## Sheet1
CAN Message Element | CAN ID | Message Name | Message Length | Message Sender Node | Periodicity | Signal Name List | Signal Length | Little/Big Endian? | Signed/Unsigned? | Scale | Offset | Data Minimum Value | Data Maximum Value | Data Type | Unit | Receiver Node 1 | Receiver Node 2 | Receiver Node 3 | Receiver Node 4 | Receiver Node 5 | Receiver Node 6 | Receiver Node 7 | Receiver Node 8 | Enum 0 | Enum 1 | Enum 2 | Enum 3 | Enum 4 | Enum 5 | Enum 6
Explaination | 11 bit Message Identification Number (0-2047) | What you want the CAN message to be called | How many bytes is the message? | What node on the CAN bus is sending this message? | How frequently is this message sent, in ms? (if applicable) | What you want the signals within this CAN message to be called | How many bits is the signal? | Which bit of the data is the MSB? | Can the data be negative, or only positive? | What is the scaling factor for the data? | Is there some offset for the data? | What is the minimum expected value of the data | What is the maximum expected value of the data | What data type is the signal? | What units is the data in | FSM | DCM | BMS | PDM | INV | DIM | LOGGER
| 100 | BMS_HEARTBEAT | 1 | BMS | 10 | HEARTBEAT | 1 | Little | Unsigned | 1 | 0 | 0 | 1 | int |  | FSM | DCM |  | PDM | INV | DIM |  | DEBUG
| 101 | BMS_CAN_FIFO_OVERFLOW | 8 | BMS |  | TX_OVERFLOW_COUNT | 32 | Little | Unsigned | 1 | 0 | 0 | 4294967295 | int | [8 empty] | DEBUG
| 101 | BMS_CAN_FIFO_OVERFLOW | 8 | BMS |  | RX_OVERFLOW_COUNT | 32 | Little | Unsigned | 1 | 0 | 0 | 4294967295 | int | [8 empty] | DEBUG
| 102 | BMS_STARTUP | 1 | BMS |  | STARTUP | 1 | Little | Unsigned | 1 | 0 | 0 | 1 | int | [8 empty] | DEBUG
| 103 | BMS_WATCHDOG_TIMEOUT | 1 | BMS |  | TASK_NAME | 2 | Little | Unsigned | 1 | 0 | 0 | 3 | int | [8 empty] | DEBUG | TASK_1HZ | TASK_10HZ | TASK_100HZ | TASK_1KHZ | TASK_CANRX | TASK_CANTX
| 104 | BMS_NON_CRITICAL_ERRORS | 3 | BMS | 1000 | STACK_WATERMARK_ABOVE_THRESHOLD_TASK1HZ | 1 | Little | Unsigned | 1 | 0 | 0 | 1 | int | [8 empty] | DEBUG
| 104 | BMS_NON_CRITICAL_ERRORS | 3 | BMS | 1000 | STACK_WATERMARK_ABOVE_THRESHOLD_TASK1KHZ | 1 | Little | Unsigned | 1 | 0 | 0 | 1 | int | [8 empty] | DEBUG
| 104 | BMS_NON_CRITICAL_ERRORS | 3 | BMS | 1000 | STACK_WATERMARK_ABOVE_THRESHOLD_TASKCANRX | 1 | Little | Unsigned | 1 | 0 | 0 | 1 | int | [8 empty] | DEBUG
| 104 | BMS_NON_CRITICAL_ERRORS | 3 | BMS | 1000 | STACK_WATERMARK_ABOVE_THRESHOLD_TASKCANTX | 1 | Little | Unsigned | 1 | 0 | 0 | 1 | int | [8 empty] | DEBUG
| 104 | BMS_NON_CRITICAL_ERRORS | 3 | BMS | 1000 | WATCHDOG_TIMEOUT | 1 | Little | Unsigned | 1 | 0 | 0 | 1 | int | [8 empty] | DEBUG
| 104 | BMS_NON_CRITICAL_ERRORS | 3 | BMS | 1000 | SEGMENT_0_VOLTAGE_OUT_OF_RANGE | 1 | Little | Unsigned | 1 | 0 | 0 | 1 | int | [8 empty] | DEBUG | Enum 0: OK; Enum 1: UNDERFLOW; Enum 2: OVERFLOW
| 104 | BMS_NON_CRITICAL_ERRORS | 3 | BMS | 1000 | SEGMENT_1_VOLTAGE_OUT_OF_RANGE | 1 | Little | Unsigned | 1 | 0 | 0 | 1 | int | [8 empty] | DEBUG | Enum 0: OK; Enum 1: UNDERFLOW; Enum 2: OVERFLOW
| 104 | BMS_NON_CRITICAL_ERRORS | 3 | BMS | 1000 | SEGMENT_2_VOLTAGE_OUT_OF_RANGE | 1 | Little | Unsigned | 1 | 0 | 0 | 1 | int | [8 empty] | DEBUG | Enum 0: OK; Enum 1: UNDERFLOW; Enum 2: OVERFLOW
| 104 | BMS_NON_CRITICAL_ERRORS | 3 | BMS | 1000 | SEGMENT_3_VOLTAGE_OUT_OF_RANGE | 1 | Little | Unsigned | 1 | 0 | 0 | 1 | int | [8 empty] | DEBUG | Enum 0: OK; Enum 1: UNDERFLOW; Enum 2: OVERFLOW
| 104 | BMS_NON_CRITICAL_ERRORS | 3 | BMS | 1000 | SEGMENT_4_VOLTAGE_OUT_OF_RANGE | 1 | Little | Unsigned | 1 | 0 | 0 | 1 | int | [8 empty] | DEBUG | Enum 0: OK; Enum 1: UNDERFLOW; Enum 2: OVERFLOW
| 104 | BMS_NON_CRITICAL_ERRORS | 3 | BMS | 1000 | SEGMENT_5_VOLTAGE_OUT_OF_RANGE | 1 | Little | Unsigned | 1 | 0 | 0 | 1 | int | [8 empty] | DEBUG | Enum 0: OK; Enum 1: UNDERFLOW; Enum 2: OVERFLOW
| 104 | BMS_NON_CRITICAL_ERRORS | 3 | BMS | 1000 | PACK_VOLTAGE_OUT_OF_RANGE | 1 | Little | Unsigned | 1 | 0 | 0 | 1 | int | [8 empty] | DEBUG | Enum 0: OK; Enum 1: UNDERFLOW; Enum 2: OVERFLOW
| 104 | BMS_NON_CRITICAL_ERRORS | 3 | BMS | 1000 | AVERAGE_CELL_VOLTAGE_OUT_OF_RANGE | 1 | Little | Unsigned | 1 | 0 | 0 | 1 | int | [8 empty] | DEBUG | Enum 0: OK; Enum 1: UNDERFLOW; Enum 2: OVERFLOW
| 104 | BMS_NON_CRITICAL_ERRORS | 3 | BMS | 1000 | CELL_MONITOR_0_DIE_TEMP_OUT_OF_RANGE | 1 | Little | Unsigned | 1 | 0 | 0 | 1 | int | [8 empty] | DEBUG | Enum 0: OK; Enum 1: UNDERFLOW; Enum 2: OVERFLOW
| 104 | BMS_NON_CRITICAL_ERRORS | 3 | BMS | 1000 | CELL_MONITOR_1_DIE_TEMP_OUT_OF_RANGE | 1 | Little | Unsigned | 1 | 0 | 0 | 1 | int | [8 empty] | DEBUG | Enum 0: OK; Enum 1: UNDERFLOW; Enum 2: OVERFLOW
| 104 | BMS_NON_CRITICAL_ERRORS | 3 | BMS | 1000 | CELL_MONITOR_2_DIE_TEMP_OUT_OF_RANGE | 1 | Little | Unsigned | 1 | 0 | 0 | 1 | int | [8 empty] | DEBUG | Enum 0: OK; Enum 1: UNDERFLOW; Enum 2: OVERFLOW
| 104 | BMS_NON_CRITICAL_ERRORS | 3 | BMS | 1000 | CELL_MONITOR_3_DIE_TEMP_OUT_OF_RANGE | 1 | Little | Unsigned | 1 | 0 | 0 | 1 | int | [8 empty] | DEBUG | Enum 0: OK; Enum 1: UNDERFLOW; Enum 2: OVERFLOW
| 104 | BMS_NON_CRITICAL_ERRORS | 3 | BMS | 1000 | CELL_MONITOR_4_DIE_TEMP_OUT_OF_RANGE | 1 | Little | Unsigned | 1 | 0 | 0 | 1 | int | [8 empty] | DEBUG | Enum 0: OK; Enum 1: UNDERFLOW; Enum 2: OVERFLOW
| 104 | BMS_NON_CRITICAL_ERRORS | 3 | BMS | 1000 | CELL_MONITOR_5_DIE_TEMP_OUT_OF_RANGE | 1 | Little | Unsigned | 1 | 0 | 0 | 1 | int | [8 empty] | DEBUG | Enum 0: OK; Enum 1: UNDERFLOW; Enum 2: OVERFLOW
| 104 | BMS_NON_CRITICAL_ERRORS | 3 | BMS | 1000 | ITMP_CHARGER_HAS_OVERFLOW | 1 | Little | Unsigned | 1 | 0 | 0 | 1 | int | [8 empty] | DEBUG | Enum 0: FALSE; Enum 1: TRUE
| 105 | BMS_IMD | 7 | BMS | 1000 | CONDITION | 3 | Little | Unsigned | 1 | 0 | 0 | 6 | int | [8 empty] | DEBUG | IMD_SHORT_CIRCUIT | IMD_NORMAL | IMD_UNDERVOLTAGE_DETECTED | IMD_SST | IMD_DEVICE_ERROR | IMD_EARTH_FAULT | IMD_INVALID
| 105 | BMS_IMD | 7 | BMS |  | SECONDS_SINCE_POWER_ON | 20 | Little | Unsigned | 1 | 0 | 0 | 604800 | int | seconds | [7 empty] | DEBUG
| 105 | BMS_IMD | 7 | BMS |  | VALID_DUTY_CYCLE | 1 | Little | Unsigned | 1 | 0 | 0 | 1 | int | [8 empty] | DEBUG
| 105 | BMS_IMD | 7 | BMS |  | INSULATION_MEASUREMENT_DCP_10HZ | 14 | Little | Unsigned | 1 | 0 | 0 | 10000 | int | kOhms | [7 empty] | DEBUG
| 105 | BMS_IMD | 7 | BMS |  | INSULATION_MEASUREMENT_DCP_20HZ | 14 | Little | Unsigned | 1 | 0 | 0 | 10000 | int | kOhms | [7 empty] | DEBUG
| 105 | BMS_IMD | 7 | BMS |  | SPEED_START_STATUS_30HZ | 1 | Little | Unsigned | 1 | 0 | 0 | 1 | int | [8 empty] | DEBUG
| 105 | BMS_IMD | 7 | BMS |  | OK_HS | 1 | Little | Unsigned | 1 | 0 | 0 | 1 | int | [6 empty] | DIM |  | DEBUG | Enum 0: OK; Enum 1: FAULT
| 106 | BMS_IMD_PWM_OUTPUT | 4 | BMS |  | DUTY_CYCLE | 10 | Little | Unsigned | 0.097752 | 0 | 0 | 100 | fixed | % | [7 empty] | DEBUG
| 106 | BMS_IMD_PWM_OUTPUT | 4 | BMS |  | FREQUENCY | 19 | Little | Unsigned | 0.095368 | 0 | 0 | 50000 | fixed | Hz | [7 empty] | DEBUG
| 107 | BMS_STATE_MACHINE | 1 | BMS |  | STATE | 3 | Little | Unsigned | 1 | 0 | 0 | 5 | int | [8 empty] | DEBUG | INIT | AIR_OPEN | PRE_CHARGE | CHARGE | DRIVE | FAULT
| 108 | BMS_STATE_OF_CHARGE | 2 | BMS |  | STATE_OF_CHARGE | 10 | Little | Unsigned | 0.097752 | 0 | 0 | 100 | fixed | % | [5 empty] | DIM |  | DEBUG
| 109 | BMS_AIR_SHUTDOWN_ERRORS | 1 | BMS |  | CHARGER_DISCONNECTED_IN_CHARGE_STATE | 1 | Little | Unsigned | 1 | 0 | 0 | 1 | int | [8 empty] | DEBUG | Enum 0: FALSE; Enum 1: TRUE
| 109 | BMS_AIR_SHUTDOWN_ERRORS | 1 | BMS |  | MIN_CELL_VOLTAGE_OUT_OF_RANGE | 1 | Little | Unsigned | 1 | 0 | 0 | 1 | int | [8 empty] | DEBUG | Enum 0: OK; Enum 1: UNDERFLOW; Enum 2: OVERFLOW
| 109 | BMS_AIR_SHUTDOWN_ERRORS | 1 | BMS |  | MAX_CELL_VOLTAGE_OUT_OF_RANGE | 1 | Little | Unsigned | 1 | 0 | 0 | 1 | int | [8 empty] | DEBUG | Enum 0: OK; Enum 1: UNDERFLOW; Enum 2: OVERFLOW
| 110 | BMS_CHARGER | 1 | BMS |  | IS_CONNECTED | 1 | Little | Unsigned | 1 | 0 | 0 | 1 | int | [8 empty] | DEBUG
| 111 | BMS_OK_STATUSES | 1 | BMS |  | BMS_OK | 1 | Little | Unsigned | 1 | 0 | 0 | 1 | int | [8 empty] | DEBUG
| 111 | BMS_OK_STATUSES | 1 | BMS |  | IMD_OK | 1 | Little | Unsigned | 1 | 0 | 0 | 1 | int | [8 empty] | DEBUG
| 111 | BMS_OK_STATUSES | 1 | BMS |  | BSPD_OK | 1 | Little | Unsigned | 1 | 0 | 0 | 1 | int | [8 empty] | DEBUG
| 112 | BMS_AIR_STATES | 1 | BMS |  | AIR_POSITIVE | 1 | Little | Unsigned | 1 | 0 | 0 | 1 | int |  | FSM | DCM |  | PDM |  |  |  | DEBUG | Enum 0: OPEN; Enum 1: CLOSED
| 112 | BMS_AIR_STATES | 1 | BMS |  | AIR_NEGATIVE | 1 | Little | Unsigned | 1 | 0 | 0 | 1 | int |  | FSM | DCM |  | PDM |  |  |  | DEBUG | Enum 0: OPEN; Enum 1: CLOSED
| 113 | BMS_MOTOR_SHUTDOWN_ERRORS | 1 | BMS |  | DUMMY_MOTOR_SHUTDOWN | 1 | Little | Unsigned | 1 | 0 | 0 | 1 | int | [8 empty] | DEBUG
| 114 | BMS_ACCUMULATOR_MIN_AND_MAX_VOLTAGES | 2 | BMS |  | MIN_CELL_VOLTAGE | 6 | Little | Unsigned | 0.079365 | 0 | 0 | 5 | fixed | V | [7 empty] | DEBUG
| 114 | BMS_ACCUMULATOR_MIN_AND_MAX_VOLTAGES | 2 | BMS |  | MAX_CELL_VOLTAGE | 6 | Little | Unsigned | 0.079365 | 0 | 0 | 5 | fixed | V | [7 empty] | DEBUG
| 115 | BMS_ACCUMULATOR_PACK | 2 | BMS |  | PACK_VOLTAGE | 13 | Little | Unsigned | 0.079355 | 0 | 0 | 650 | fixed | V | [7 empty] | DEBUG
| 116 | BMS_ACCUMULATOR_AVERAGE_CELL | 1 | BMS |  | AVERAGE_CELL_VOLTAGE | 6 | Little | Unsigned | 0.079365 | 0 | 0 | 5 | fixed | V | [7 empty] | DEBUG
| 117 | BMS_ACCUMULATOR_SEGMENT_0 | 2 | BMS |  | SEGMENT_0_VOLTAGE | 11 | Little | Unsigned | 0.073278 | 0 | 0 | 150 | fixed | V | [7 empty] | DEBUG
| 118 | BMS_ACCUMULATOR_SEGMENT_1 | 2 | BMS |  | SEGMENT_1_VOLTAGE | 11 | Little | Unsigned | 0.073278 | 0 | 0 | 150 | fixed | V | [7 empty] | DEBUG
| 119 | BMS_ACCUMULATOR_SEGMENT_2 | 2 | BMS |  | SEGMENT_2_VOLTAGE | 11 | Little | Unsigned | 0.073278 | 0 | 0 | 150 | fixed | V | [7 empty] | DEBUG
| 120 | BMS_ACCUMULATOR_SEGMENT_3 | 2 | BMS |  | SEGMENT_3_VOLTAGE | 11 | Little | Unsigned | 0.073278 | 0 | 0 | 150 | fixed | V | [7 empty] | DEBUG
| 121 | BMS_ACCUMULATOR_SEGMENT_4 | 2 | BMS |  | SEGMENT_4_VOLTAGE | 11 | Little | Unsigned | 0.073278 | 0 | 0 | 150 | fixed | V | [7 empty] | DEBUG
| 122 | BMS_ACCUMULATOR_SEGMENT_5 | 2 | BMS |  | SEGMENT_5_VOLTAGE | 11 | Little | Unsigned | 0.073278 | 0 | 0 | 150 | fixed | V | [7 empty] | DEBUG
| 123 | BMS_CELL_MONITOR_0 | 2 | BMS |  | CELL_MONITOR_0_DIE_TEMPERATURE | 12 | Little | Signed | 0.073278 | -40 | -40 | 150 | fixed | degC | [7 empty] | DEBUG
| 124 | BMS_CELL_MONITOR_1 | 2 | BMS |  | CELL_MONITOR_1_DIE_TEMPERATURE | 12 | Little | Signed | 0.073278 | -40 | -40 | 150 | fixed | degC | [7 empty] | DEBUG
| 125 | BMS_CELL_MONITOR_2 | 2 | BMS |  | CELL_MONITOR_2_DIE_TEMPERATURE | 12 | Little | Signed | 0.073278 | -40 | -40 | 150 | fixed | degC | [7 empty] | DEBUG
| 126 | BMS_CELL_MONITOR_3 | 2 | BMS |  | CELL_MONITOR_3_DIE_TEMPERATURE | 12 | Little | Signed | 0.073278 | -40 | -40 | 150 | fixed | degC | [7 empty] | DEBUG
| 127 | BMS_CELL_MONITOR_4 | 2 | BMS |  | CELL_MONITOR_4_DIE_TEMPERATURE | 12 | Little | Signed | 0.073278 | -40 | -40 | 150 | fixed | degC | [7 empty] | DEBUG
| 128 | BMS_CELL_MONITOR_5 | 2 | BMS |  | CELL_MONITOR_5_DIE_TEMPERATURE | 12 | Little | Signed | 0.073278 | -40 | -40 | 150 | fixed | degC | [7 empty] | DEBUG
| 129 | BMS_MAX_CELL_MONITOR | 2 | BMS |  | MAX_CELL_MONITOR_DIE_TEMPERATURE | 12 | Little | Signed | 0.073278 | -40 | -40 | 150 | fixed | degC | [7 empty] | DEBUG
| 200 | DCM_HEARTBEAT | 1 | DCM | 10 | HEARTBEAT | 1 | Little | Unsigned | 1 | 0 | 0 | 1 | int |  |  |  | BMS |  |  |  |  | DEBUG
| 201 | DCM_CAN_FIFO_OVERFLOW | 8 | DCM |  | TX_OVERFLOW_COUNT | 32 | Little | Unsigned | 1 | 0 | 0 | 4294967295 | int | [8 empty] | DEBUG
| 201 | DCM_CAN_FIFO_OVERFLOW | 8 | DCM |  | RX_OVERFLOW_COUNT | 32 | Little | Unsigned | 1 | 0 | 0 | 4294967295 | int | [8 empty] | DEBUG
| 202 | DCM_STARTUP | 1 | DCM |  | STARTUP | 1 | Little | Unsigned | 1 | 0 | 0 | 1 | int | [8 empty] | DEBUG
| 203 | DCM_WATCHDOG_TIMEOUT | 1 | DCM |  | TASK_NAME | 3 | Little | Unsigned | 1 | 0 | 0 | 5 | int | [8 empty] | DEBUG | TASK_1HZ | TASK_10HZ | TASK_100HZ | TASK_1KHZ | TASK_CANRX | TASK_CANTX
| 204 | DCM_NON_CRITICAL_ERRORS | 1 | DCM | 1000 | STACK_WATERMARK_ABOVE_THRESHOLD_TASK1HZ | 1 | Little | Unsigned | 1 | 0 | 0 | 1 | int | [8 empty] | DEBUG
| 204 | DCM_NON_CRITICAL_ERRORS | 1 | DCM | 1000 | STACK_WATERMARK_ABOVE_THRESHOLD_TASK1KHZ | 1 | Little | Unsigned | 1 | 0 | 0 | 1 | int | [8 empty] | DEBUG
| 204 | DCM_NON_CRITICAL_ERRORS | 1 | DCM | 1000 | STACK_WATERMARK_ABOVE_THRESHOLD_TASKCANRX | 1 | Little | Unsigned | 1 | 0 | 0 | 1 | int | [8 empty] | DEBUG
| 204 | DCM_NON_CRITICAL_ERRORS | 1 | DCM | 1000 | STACK_WATERMARK_ABOVE_THRESHOLD_TASKCANTX | 1 | Little | Unsigned | 1 | 0 | 0 | 1 | int | [8 empty] | DEBUG
| 204 | DCM_NON_CRITICAL_ERRORS | 1 | DCM | 1000 | WATCHDOG_TIMEOUT | 1 | Little | Unsigned | 1 | 0 | 0 | 1 | int | [8 empty] | DEBUG
| 204 | DCM_NON_CRITICAL_ERRORS | 1 | DCM | 1000 | ACCELERATION_X_OUT_OF_RANGE | 1 | Little | Unsigned | 1 | 0 | 0 | 1 | int | [8 empty] | DEBUG | Enum 0: OK; Enum 1: UNDERFLOW; Enum 2: OVERFLOW
| 204 | DCM_NON_CRITICAL_ERRORS | 1 | DCM | 1000 | ACCELERATION_Y_OUT_OF_RANGE | 1 | Little | Unsigned | 1 | 0 | 0 | 1 | int | [8 empty] | DEBUG | Enum 0: OK; Enum 1: UNDERFLOW; Enum 2: OVERFLOW
| 204 | DCM_NON_CRITICAL_ERRORS | 1 | DCM | 1000 | ACCELERATION_Z_OUT_OF_RANGE | 1 | Little | Unsigned | 1 | 0 | 0 | 1 | int | [8 empty] | DEBUG | Enum 0: OK; Enum 1: UNDERFLOW; Enum 2: OVERFLOW
| 205 | DCM_STATE_MACHINE | 1 | DCM |  | STATE | 2 | Little | Unsigned | 1 | 0 | 0 | 2 | int | [8 empty] | DEBUG | Enum 0: INIT; Enum 1: DRIVE; Enum 2: FAULT
| 206 | DCM_TORQUE_REQUEST_FRONT | 8 | DCM | 10 | FR_TORQUE_REQUEST | 32 | Little | Signed | 1 | 0 | -90 | 90 | float | Nm |  |  |  |  | INV |  | LOGGER | DEBUG
| 206 | DCM_TORQUE_REQUEST_FRONT | 8 | DCM | 10 | FL_TORQUE_REQUEST | 32 | Little | Signed | 1 | 0 | -90 | 90 | float | Nm |  |  |  |  | INV |  | LOGGER | DEBUG
| 207 | DCM_TORQUE_REQUEST_REAR | 8 | DCM | 10 | RR_TORQUE_REQUEST | 32 | Little | Signed | 1 | 0 | -90 | 90 | float | Nm |  |  |  |  | INV |  | LOGGER | DEBUG
| 207 | DCM_TORQUE_REQUEST_REAR | 8 | DCM | 10 | RL_TORQUE_REQUEST | 32 | Little | Signed | 1 | 0 | -90 | 90 | float | Nm |  |  |  |  | INV |  | LOGGER | DEBUG
| 208 | DCM_AIR_SHUTDOWN_ERRORS | 1 | DCM |  | DUMMY_AIR_SHUTDOWN | 1 | Little | Unsigned | 1 | 0 | 0 | 1 | int | [8 empty] | DEBUG
| 209 | DCM_MOTOR_SHUTDOWN_ERRORS | 1 | DCM |  | DUMMY_MOTOR_SHUTDOWN | 1 | Little | Unsigned | 1 | 0 | 0 | 1 | int | [8 empty] | DEBUG
| 210 | DCM_ACCELERATION_X | 2 | DCM |  | ACCELERATION_X | 10 | Little | Unsigned | 0.097752 | 0 | 0 | 100 | fixed | m/s^2 | [7 empty] | DEBUG
| 211 | DCM_ACCELERATION_Y | 2 | DCM |  | ACCELERATION_Y | 10 | Little | Unsigned | 0.097752 | 0 | 0 | 100 | fixed | m/s^2 | [7 empty] | DEBUG
| 212 | DCM_ACCELERATION_Z | 2 | DCM |  | ACCELERATION_Z | 10 | Little | Unsigned | 0.097752 | 0 | 0 | 100 | fixed | m/s^2 | [7 empty] | DEBUG
| 300 | FSM_NON_CRITICAL_ERRORS | 2 | FSM |  | PAPPS_OUT_OF_RANGE | 1 | Little | Unsigned | 1 | 0 | 0 | 1 | int | [8 empty] | DEBUG | Enum 0: OK; Enum 1: UNDERFLOW; Enum 2: OVERFLOW
| 300 | FSM_NON_CRITICAL_ERRORS | 2 | FSM |  | SAPPS_OUT_OF_RANGE | 1 | Little | Unsigned | 1 | 0 | 0 | 1 | int | [8 empty] | DEBUG | Enum 0: OK; Enum 1: UNDERFLOW; Enum 2: OVERFLOW
| 300 | FSM_NON_CRITICAL_ERRORS | 2 | FSM |  | STACK_WATERMARK_ABOVE_THRESHOLD_TASK1HZ | 1 | Little | Unsigned | 1 | 0 | 0 | 1 | int | [8 empty] | DEBUG
| 300 | FSM_NON_CRITICAL_ERRORS | 2 | FSM |  | STACK_WATERMARK_ABOVE_THRESHOLD_TASK1KHZ | 1 | Little | Unsigned | 1 | 0 | 0 | 1 | int | [8 empty] | DEBUG
| 300 | FSM_NON_CRITICAL_ERRORS | 2 | FSM |  | STACK_WATERMARK_ABOVE_THRESHOLD_TASKCANRX | 1 | Little | Unsigned | 1 | 0 | 0 | 1 | int | [8 empty] | DEBUG
| 300 | FSM_NON_CRITICAL_ERRORS | 2 | FSM |  | STACK_WATERMARK_ABOVE_THRESHOLD_TASKCANTX | 1 | Little | Unsigned | 1 | 0 | 0 | 1 | int | [8 empty] | DEBUG
| 300 | FSM_NON_CRITICAL_ERRORS | 2 | FSM |  | WATCHDOG_TIMEOUT | 1 | Little | Unsigned | 1 | 0 | 0 | 1 | int | [8 empty] | DEBUG
| 300 | FSM_NON_CRITICAL_ERRORS | 2 | FSM |  | BSPD_FAULT | 1 | Little | Unsigned | 1 | 0 | 0 | 1 | int | [6 empty] | DIM |  | DEBUG
| 300 | FSM_NON_CRITICAL_ERRORS | 2 | FSM |  | LEFT_WHEEL_SPEED_OUT_OF_RANGE | 1 | Little | Unsigned | 1 | 0 | 0 | 1 | int | [8 empty] | DEBUG | Enum 0: OK; Enum 1: UNDERFLOW; Enum 2: OVERFLOW
| 300 | FSM_NON_CRITICAL_ERRORS | 2 | FSM |  | RIGHT_WHEEL_SPEED_OUT_OF_RANGE | 1 | Little | Unsigned | 1 | 0 | 0 | 1 | int | [8 empty] | DEBUG | Enum 0: OK; Enum 1: UNDERFLOW; Enum 2: OVERFLOW
| 300 | FSM_NON_CRITICAL_ERRORS | 2 | FSM |  | PRIMARY_FLOW_RATE_OUT_OF_RANGE | 1 | Little | Unsigned | 1 | 0 | 0 | 1 | int | [8 empty] | DEBUG | Enum 0: OK; Enum 1: UNDERFLOW; Enum 2: OVERFLOW
| 300 | FSM_NON_CRITICAL_ERRORS | 2 | FSM |  | SECONDARY_FLOW_RATE_OUT_OF_RANGE | 1 | Little | Unsigned | 1 | 0 | 0 | 1 | int | [8 empty] | DEBUG | Enum 0: OK; Enum 1: UNDERFLOW; Enum 2: OVERFLOW
| 300 | FSM_NON_CRITICAL_ERRORS | 2 | FSM |  | STEERING_ANGLE_OUT_OF_RANGE | 1 | Little | Unsigned | 1 | 0 | 0 | 1 | int | [8 empty] | DEBUG | Enum 0: OK; Enum 1: UNDERFLOW; Enum 2: OVERFLOW
| 300 | FSM_NON_CRITICAL_ERRORS | 2 | FSM |  | BRAKE_PRESSURE_OUT_OF_RANGE | 1 | Little | Unsigned | 1 | 0 | 0 | 1 | int | [8 empty] | DEBUG | Enum 0: OK; Enum 1: UNDERFLOW; Enum 2: OVERFLOW
| 301 | FSM_HEARTBEAT | 1 | FSM | 10 | HEARTBEAT | 1 | Little | Unsigned | 1 | 0 | 0 | 1 | int |  |  |  | BMS |  |  |  |  | DEBUG
| 302 | FSM_CAN_FIFO_OVERFLOW | 8 | FSM |  | TX_OVERFLOW_COUNT | 32 | Little | Unsigned | 1 | 0 | 0 | 4294967295 | int | [8 empty] | DEBUG
| 302 | FSM_CAN_FIFO_OVERFLOW | 8 | FSM |  | RX_OVERFLOW_COUNT | 32 | Little | Unsigned | 1 | 0 | 0 | 4294967295 | int | [8 empty] | DEBUG
| 303 | FSM_STARTUP | 1 | FSM |  | STARTUP | 1 | Little | Unsigned | 1 | 0 | 0 | 1 | int | [8 empty] | DEBUG
| 304 | FSM_WATCHDOG_TIMEOUT | 1 | FSM |  | TASK_NAME | 3 | Little | Unsigned | 1 | 0 | 0 | 5 | int | [8 empty] | DEBUG | TASK_1HZ | TASK_10HZ | TASK_100HZ | TASK_1KHZ | TASK_CANRX | TASK_CANTX
| 305 | FSM_STATE_MACHINE | 1 | FSM |  | STATE | 1 | Little | Unsigned | 1 | 0 | 0 | 1 | int | [8 empty] | DEBUG | Enum 0: AIR_OPEN; Enum 1: AIR_CLOSED
| 306 | FSM_AIR_SHUTDOWN | 1 | FSM |  | AIR_SHUTDOWN | 1 | Little | Unsigned | 1 | 0 | 0 | 1 | int | [8 empty] | DEBUG
| 307 | FSM_FLOW_METER | 3 | FSM |  | PRIMARY_FLOW_RATE | 9 | Little | Unsigned | 0.048924 | 0 | 0 | 25 | fixed | L/min | [7 empty] | DEBUG
| 307 | FSM_FLOW_METER | 3 | FSM |  | SECONDARY_FLOW_RATE | 9 | Little | Unsigned | 0.048924 | 0 | 0 | 25 | fixed | L/min | [7 empty] | DEBUG
| 308 | FSM_BRAKE | 2 | FSM |  | BRAKE_PRESSURE | 13 | Little | Unsigned | 0.061043 | 0 | 0 | 500 | fixed | psi | [7 empty] | DEBUG
| 308 | FSM_BRAKE | 2 | FSM |  | BRAKE_IS_ACTUATED | 1 | Little | Unsigned | 1 | 0 | 0 | 1 | int |  |  | DCM | [5 empty] | DEBUG | Enum 0: FALSE; Enum 1: TRUE
| 308 | FSM_BRAKE | 2 | FSM |  | PRESSURE_SENSOR_IS_OPEN_OR_SHORT_CIRCUIT | 1 | Little | Unsigned | 1 | 0 | 0 | 1 | int | [8 empty] | DEBUG | Enum 0: FALSE; Enum 1: TRUE
| 309 | FSM_WHEEL_SPEED_SENSOR | 3 | FSM |  | LEFT_WHEEL_SPEED | 10 | Little | Unsigned | 0.097752 | 0 | 0 | 100 | fixed | km/h |  | DCM | [5 empty] | DEBUG
| 309 | FSM_WHEEL_SPEED_SENSOR | 3 | FSM |  | RIGHT_WHEEL_SPEED | 10 | Little | Unsigned | 0.097752 | 0 | 0 | 100 | fixed | km/h |  | DCM | [5 empty] | DEBUG
| 310 | FSM_AIR_SHUTDOWN_ERRORS | 1 | FSM |  | DUMMY_AIR_SHUTDOWN | 1 | Little | Unsigned | 1 | 0 | 0 | 1 | int | [8 empty] | DEBUG
| 311 | FSM_STEERING_ANGLE_SENSOR | 2 | FSM |  | STEERING_ANGLE | 13 | Little | Signed | 0.043956 | -180 | -180 | 180 | fixed | degrees |  | DCM | [5 empty] | DEBUG
| 312 | FSM_PRIMARY_APPS | 2 | FSM |  | PAPPS_MAPPED_PEDAL_PERCENTAGE | 10 | Little | Unsigned | 0.097752 | 0 | 0 | 100 | fixed | % | [7 empty] | DEBUG
| 313 | FSM_SECONDARY_APPS | 2 | FSM |  | SAPPS_MAPPED_PEDAL_PERCENTAGE | 10 | Little | Unsigned | 0.097752 | 0 | 0 | 100 | fixed | % | [7 empty] | DEBUG
| 314 | FSM_MOTOR_SHUTDOWN_ERRORS | 1 | FSM |  | APPS_HAS_DISAGREEMENT | 1 | Little | Unsigned | 1 | 0 | 0 | 1 | int | [8 empty] | DEBUG | Enum 0: FALSE; Enum 1: TRUE
| 314 | FSM_MOTOR_SHUTDOWN_ERRORS | 1 | FSM |  | PAPPS_ALARM_IS_ACTIVE | 1 | Little | Unsigned | 1 | 0 | 0 | 1 | int | [8 empty] | DEBUG | Enum 0: FALSE; Enum 1: TRUE
| 314 | FSM_MOTOR_SHUTDOWN_ERRORS | 1 | FSM |  | SAPPS_ALARM_IS_ACTIVE | 1 | Little | Unsigned | 1 | 0 | 0 | 1 | int | [8 empty] | DEBUG | Enum 0: FALSE; Enum 1: TRUE
| 314 | FSM_MOTOR_SHUTDOWN_ERRORS | 1 | FSM |  | PLAUSIBILITY_CHECK_HAS_FAILED | 1 | Little | Unsigned | 1 | 0 | 0 | 1 | int | [8 empty] | DEBUG | Enum 0: FALSE; Enum 1: TRUE
| 314 | FSM_MOTOR_SHUTDOWN_ERRORS | 1 | FSM |  | PRIMARY_FLOW_RATE_HAS_UNDERFLOW | 1 | Little | Unsigned | 1 | 0 | 0 | 1 | int | [8 empty] | DEBUG | Enum 0: FALSE; Enum 1: TRUE
| 314 | FSM_MOTOR_SHUTDOWN_ERRORS | 1 | FSM |  | SECONDARY_FLOW_RATE_HAS_UNDERFLOW | 1 | Little | Unsigned | 1 | 0 | 0 | 1 | int | [8 empty] | DEBUG | Enum 0: FALSE; Enum 1: TRUE
| 315 | FSM_PEDAL_POSITION | 2 | FSM |  | MAPPED_PEDAL_PERCENTAGE | 10 | Little | Unsigned | 0.097752 | 0 | 0 | 100 | fixed | % |  | DCM | [5 empty] | DEBUG
| 400 | PDM_NON_CRITICAL_ERRORS | 3 | PDM |  | MISSING_HEARTBEAT | 1 | Little | Unsigned | 1 | 0 | 0 | 1 | int | [8 empty] | DEBUG
| 400 | PDM_NON_CRITICAL_ERRORS | 3 | PDM |  | BOOST_PGOOD_FAULT | 1 | Little | Unsigned | 1 | 0 | 0 | 1 | int | [8 empty] | DEBUG
| 400 | PDM_NON_CRITICAL_ERRORS | 3 | PDM |  | CHARGER_FAULT | 1 | Little | Unsigned | 1 | 0 | 0 | 1 | int | [8 empty] | DEBUG
| 400 | PDM_NON_CRITICAL_ERRORS | 3 | PDM |  | EFUSE_FAULT | 1 | Little | Unsigned | 1 | 0 | 0 | 1 | int | [8 empty] | DEBUG
| 400 | PDM_NON_CRITICAL_ERRORS | 3 | PDM |  | STACK_WATERMARK_ABOVE_THRESHOLD_TASK1HZ | 1 | Little | Unsigned | 1 | 0 | 0 | 1 | int | [8 empty] | DEBUG
| 400 | PDM_NON_CRITICAL_ERRORS | 3 | PDM |  | STACK_WATERMARK_ABOVE_THRESHOLD_TASK1KHZ | 1 | Little | Unsigned | 1 | 0 | 0 | 1 | int | [8 empty] | DEBUG
| 400 | PDM_NON_CRITICAL_ERRORS | 3 | PDM |  | STACK_WATERMARK_ABOVE_THRESHOLD_TASKCANRX | 1 | Little | Unsigned | 1 | 0 | 0 | 1 | int | [8 empty] | DEBUG
| 400 | PDM_NON_CRITICAL_ERRORS | 3 | PDM |  | STACK_WATERMARK_ABOVE_THRESHOLD_TASKCANTX | 1 | Little | Unsigned | 1 | 0 | 0 | 1 | int | [8 empty] | DEBUG
| 400 | PDM_NON_CRITICAL_ERRORS | 3 | PDM |  | WATCHDOG_TIMEOUT | 1 | Little | Unsigned | 1 | 0 | 0 | 1 | int | [8 empty] | DEBUG
| 400 | PDM_NON_CRITICAL_ERRORS | 3 | PDM |  | VBAT_VOLTAGE_OUT_OF_RANGE | 1 | Little | Unsigned | 1 | 0 | 0 | 1 | int | [8 empty] | DEBUG | Enum 0: OK; Enum 1: UNDERFLOW; Enum 2: OVERFLOW
| 400 | PDM_NON_CRITICAL_ERRORS | 3 | PDM |  | _24V_AUX_VOLTAGE_OUT_OF_RANGE | 1 | Little | Unsigned | 1 | 0 | 0 | 1 | int | [8 empty] | DEBUG | Enum 0: OK; Enum 1: UNDERFLOW; Enum 2: OVERFLOW
| 400 | PDM_NON_CRITICAL_ERRORS | 3 | PDM |  | _24V_ACC_VOLTAGE_OUT_OF_RANGE | 1 | Little | Unsigned | 1 | 0 | 0 | 1 | int | [8 empty] | DEBUG | Enum 0: OK; Enum 1: UNDERFLOW; Enum 2: OVERFLOW
| 400 | PDM_NON_CRITICAL_ERRORS | 3 | PDM |  | AUX1_CURRENT_OUT_OF_RANGE | 1 | Little | Unsigned | 1 | 0 | 0 | 1 | int | [8 empty] | DEBUG | Enum 0: OK; Enum 1: UNDERFLOW; Enum 2: OVERFLOW
| 400 | PDM_NON_CRITICAL_ERRORS | 3 | PDM |  | AUX2_CURRENT_OUT_OF_RANGE | 1 | Little | Unsigned | 1 | 0 | 0 | 1 | int | [8 empty] | DEBUG | Enum 0: OK; Enum 1: UNDERFLOW; Enum 2: OVERFLOW
| 400 | PDM_NON_CRITICAL_ERRORS | 3 | PDM |  | LEFT_INVERTER_CURRENT_OUT_OF_RANGE | 1 | Little | Unsigned | 1 | 0 | 0 | 1 | int | [8 empty] | DEBUG | Enum 0: OK; Enum 1: UNDERFLOW; Enum 2: OVERFLOW
| 400 | PDM_NON_CRITICAL_ERRORS | 3 | PDM |  | RIGHT_INVERTER_CURRENT_OUT_OF_RANGE | 1 | Little | Unsigned | 1 | 0 | 0 | 1 | int | [8 empty] | DEBUG | Enum 0: OK; Enum 1: UNDERFLOW; Enum 2: OVERFLOW
| 400 | PDM_NON_CRITICAL_ERRORS | 3 | PDM |  | ENERGY_METER_CURRENT_OUT_OF_RANGE | 1 | Little | Unsigned | 1 | 0 | 0 | 1 | int | [8 empty] | DEBUG | Enum 0: OK; Enum 1: UNDERFLOW; Enum 2: OVERFLOW
| 400 | PDM_NON_CRITICAL_ERRORS | 3 | PDM |  | CAN_CURRENT_OUT_OF_RANGE | 1 | Little | Unsigned | 1 | 0 | 0 | 1 | int | [8 empty] | DEBUG | Enum 0: OK; Enum 1: UNDERFLOW; Enum 2: OVERFLOW
| 400 | PDM_NON_CRITICAL_ERRORS | 3 | PDM |  | AIR_SHUTDOWN_CURRENT_OUT_OF_RANGE | 1 | Little | Unsigned | 1 | 0 | 0 | 1 | int | [8 empty] | DEBUG | Enum 0: OK; Enum 1: UNDERFLOW; Enum 2: OVERFLOW
| 401 | PDM_HEARTBEAT | 1 | PDM | 10 | HEARTBEAT | 1 | Little | Unsigned | 1 | 0 | 0 | 1 | int |  |  |  | BMS |  |  |  |  | DEBUG
| 402 | PDM_CAN_FIFO_OVERFLOW | 8 | PDM |  | TX_OVERFLOW_COUNT | 32 | Little | Unsigned | 1 | 0 | 0 | 4294967295 | int | [8 empty] | DEBUG
| 402 | PDM_CAN_FIFO_OVERFLOW | 8 | PDM |  | RX_OVERFLOW_COUNT | 32 | Little | Unsigned | 1 | 0 | 0 | 4294967295 | int | [8 empty] | DEBUG
| 403 | PDM_STARTUP | 1 | PDM |  | STARTUP | 1 | Little | Unsigned | 1 | 0 | 0 | 1 | int | [8 empty] | DEBUG
| 404 | PDM_AIR_SHUTDOWN_ERRORS | 1 | PDM |  | DUMMY_AIR_SHUTDOWN | 1 | Little | Unsigned | 1 | 0 | 0 | 1 | int | [8 empty] | DEBUG
| 405 | PDM_MOTOR_SHUTDOWN_ERRORS | 1 | PDM |  | DUMMY_MOTOR_SHUTDOWN | 1 | Little | Unsigned | 1 | 0 | 0 | 1 | int | [8 empty] | DEBUG
| 406 | PDM_AUX1_AUX2_CURRENT | 4 | PDM |  | AUXILIARY1_CURRENT | 16 | Little | Unsigned | 0.076295 | 0 | 0 | 5000 | fixed | mA | [7 empty] | DEBUG
| 406 | PDM_AUX1_AUX2_CURRENT | 4 | PDM |  | AUXILIARY2_CURRENT | 16 | Little | Unsigned | 0.076295 | 0 | 0 | 5000 | fixed | mA | [7 empty] | DEBUG
| 407 | PDM_ENERGY_METER_CURRENT | 4 | PDM |  | ENERGY_METER_CURRENT | 16 | Little | Unsigned | 0.076295 | 0 | 0 | 5000 | fixed | mA | [7 empty] | DEBUG
| 407 | PDM_ENERGY_METER_CURRENT | 4 | PDM |  | UNUSED | 16 | Little | Unsigned | 0.076295 | 0 | 0 | 5000 | fixed | mA | [7 empty] | DEBUG
| 408 | PDM_AIRSHDN_CANGLV_CURRENT | 4 | PDM |  | CAN_CURRENT | 16 | Little | Unsigned | 0.076295 | 0 | 0 | 5000 | fixed | mA | [7 empty] | DEBUG
| 408 | PDM_AIRSHDN_CANGLV_CURRENT | 4 | PDM |  | AIR_SHUTDOWN_CURRENT | 16 | Little | Unsigned | 0.076295 | 0 | 0 | 5000 | fixed | mA | [7 empty] | DEBUG
| 409 | PDM_INVERTER_CURRENT | 4 | PDM |  | LEFT_INVERTER_CURRENT | 16 | Little | Unsigned | 0.076295 | 0 | 0 | 5000 | fixed | mA | [7 empty] | DEBUG
| 409 | PDM_INVERTER_CURRENT | 4 | PDM |  | RIGHT_INVERTER_CURRENT | 16 | Little | Unsigned | 0.076295 | 0 | 0 | 5000 | fixed | mA | [7 empty] | DEBUG
| 410 | PDM_24V | 3 | PDM |  | _24V_AUX | 9 | Little | Unsigned | 0.058708 | 0 | 0 | 30 | fixed | V | [7 empty] | DEBUG
| 410 | PDM_24V | 3 | PDM |  | _24V_ACC | 9 | Little | Unsigned | 0.058708 | 0 | 0 | 30 | fixed | V | [7 empty] | DEBUG
| 411 | PDM_VBAT | 1 | PDM |  | VBAT | 7 | Little | Unsigned | 0.07874 | 0 | 0 | 10 | fixed | V | [7 empty] | DEBUG
| 412 | PDM_WATCHDOG_TIMEOUT | 1 | PDM |  | TASK_NAME | 3 | Little | Unsigned | 1 | 0 | 0 | 5 | int | [8 empty] | DEBUG | TASK_1HZ | TASK_10HZ | TASK_100HZ | TASK_1KHZ | TASK_CANRX | TASK_CANTX
| 413 | PDM_STATE_MACHINE | 1 | PDM |  | STATE | 2 | Little | Unsigned | 1 | 0 | 0 | 2 | int | [8 empty] | DEBUG | Enum 0: INIT; Enum 1: AIR_OPEN; Enum 2: AIR_CLOSED
| 500 | DIM_HEARTBEAT | 1 | DIM | 10 | HEARTBEAT | 1 | Little | Unsigned | 1 | 0 | 0 | 1 | int |  | FSM | DCM | BMS | PDM |  |  |  | DEBUG
| 501 | DIM_CAN_FIFO_OVERFLOW | 8 | DIM |  | TX_OVERFLOW_COUNT | 32 | Little | Unsigned | 1 | 0 | 0 | 4294967295 | int | [8 empty] | DEBUG
| 501 | DIM_CAN_FIFO_OVERFLOW | 8 | DIM |  | RX_OVERFLOW_COUNT | 32 | Little | Unsigned | 1 | 0 | 0 | 4294967295 | int | [8 empty] | DEBUG
| 502 | DIM_STARTUP | 1 | DIM |  | STARTUP | 1 | Little | Unsigned | 1 | 0 | 0 | 1 | int | [8 empty] | DEBUG
| 503 | DIM_STATE_MACHINE | 1 | DIM | 10 | STATE | 1 | Little | Unsigned | 1 | 0 | 0 | 1 | int | [8 empty] | DEBUG | Enum 0: DRIVE
| 504 | DIM_WATCHDOG_TIMEOUT | 1 | DIM |  | TASK_NAME | 3 | Little | Unsigned | 1 | 0 | 0 | 5 | int | [8 empty] | DEBUG | TASK_1HZ | TASK_10HZ | TASK_100HZ | TASK_1KHZ | TASK_CANRX | TASK_CANTX
| 505 | DIM_REGEN_PADDLE | 2 | DIM | 10 | RAW_PADDLE_POSITION | 6 | Little | Unsigned | 0.055556 | 0 | 0 | 3.5 | fixed | V | [7 empty] | DEBUG
| 505 | DIM_REGEN_PADDLE | 2 | DIM | 10 | MAPPED_PADDLE_POSITION | 10 | Little | Unsigned | 0.097752 | 0 | 0 | 100 | fixed | % |  | DCM | [5 empty] | DEBUG
| 506 | DIM_DRIVE_MODE_SWITCH | 1 | DIM | 1000 | DRIVE_MODE | 3 | Little | Unsigned | 1 | 0 | 0 | 5 | int |  |  | DCM | [5 empty] | DEBUG | DRIVE_MODE_1 | DRIVE_MODE_2 | DRIVE_MODE_3 | DRIVE_MODE_4 | DRIVE_MODE_5 | DRIVE_MODE_INVALID
| 507 | DIM_SWITCHES | 1 | DIM | 10 | START_SWITCH | 1 | Little | Unsigned | 1 | 0 | 0 | 1 | int |  |  | DCM | [5 empty] | DEBUG | Enum 0: OFF; Enum 1: ON
| 507 | DIM_SWITCHES | 1 | DIM | 10 | TRACTION_CONTROL_SWITCH | 1 | Little | Unsigned | 1 | 0 | 0 | 1 | int |  |  | DCM | [5 empty] | DEBUG | Enum 0: OFF; Enum 1: ON
| 507 | DIM_SWITCHES | 1 | DIM | 10 | TORQUE_VECTORING_SWITCH | 1 | Little | Unsigned | 1 | 0 | 0 | 1 | int |  |  | DCM | [5 empty] | DEBUG | Enum 0: OFF; Enum 1: ON
| 508 | DIM_NON_CRITICAL_ERRORS | 1 | DIM | 1000 | STACK_WATERMARK_ABOVE_THRESHOLD_TASK1HZ | 1 | Little | Unsigned | 1 | 0 | 0 | 1 | int | [8 empty] | DEBUG
| 508 | DIM_NON_CRITICAL_ERRORS | 1 | DIM | 1000 | STACK_WATERMARK_ABOVE_THRESHOLD_TASK100HZ | 1 | Little | Unsigned | 1 | 0 | 0 | 1 | int | [8 empty] | DEBUG
| 508 | DIM_NON_CRITICAL_ERRORS | 1 | DIM | 1000 | STACK_WATERMARK_ABOVE_THRESHOLD_TASK1KHZ | 1 | Little | Unsigned | 1 | 0 | 0 | 1 | int | [8 empty] | DEBUG
| 508 | DIM_NON_CRITICAL_ERRORS | 1 | DIM | 1000 | STACK_WATERMARK_ABOVE_THRESHOLD_TASKCANRX | 1 | Little | Unsigned | 1 | 0 | 0 | 1 | int | [8 empty] | DEBUG
| 508 | DIM_NON_CRITICAL_ERRORS | 1 | DIM | 1000 | STACK_WATERMARK_ABOVE_THRESHOLD_TASKCANTX | 1 | Little | Unsigned | 1 | 0 | 0 | 1 | int | [8 empty] | DEBUG
| 508 | DIM_NON_CRITICAL_ERRORS | 1 | DIM | 1000 | WATCHDOG_TIMEOUT | 1 | Little | Unsigned | 1 | 0 | 0 | 1 | int | [8 empty] | DEBUG
| 509 | DIM_AIR_SHUTDOWN_ERRORS | 1 | DIM |  | DUMMY_AIR_SHUTDOWN | 1 | Little | Unsigned | 1 | 0 | 0 | 1 | int | [8 empty] | DEBUG
| 510 | DIM_MOTOR_SHUTDOWN_ERRORS | 1 | DIM |  | DUMMY_MOTOR_SHUTDOWN | 1 | Little | Unsigned | 1 | 0 | 0 | 1 | int | [8 empty] | DEBUG
| 600 | INV_HEARTBEAT | 1 | INV | 100 | HEARTBEAT | 1 | Little | Unsigned | 1 | 0 | 0 | 1 | int |  | FSM | DCM | BMS | PDM |  | DIM |  | DEBUG
| 601 | INV_CAN_FIFO_OVERFLOW | 8 | INV | 1000 | TX_OVERFLOW_COUNT | 32 | Little | Unsigned | 1 | 0 | 0 | 4294967295 | int | [8 empty] | DEBUG
| 601 | INV_CAN_FIFO_OVERFLOW | 8 | INV | 1000 | RX_OVERFLOW_COUNT | 32 | Little | Unsigned | 1 | 0 | 0 | 4294967295 | int | [8 empty] | DEBUG
| 602 | INV_WATCHDOG_TIMEOUT | 1 | INV |  | TASK_NAME | 3 | Little | Unsigned | 1 | 0 | 0 | 5 | int | [8 empty] | DEBUG | TASK_1HZ | TASK_10HZ | TASK_100HZ | TASK_1KHZ | TASK_CANRX | TASK_CANTX
| 603 | INV_NON_CRITICAL_ERRORS | 1 | INV | 1000 | STACK_WATERMARK_ABOVE_THRESHOLD_TASK1HZ | 1 | Little | Unsigned | 1 | 0 | 0 | 1 | int | [7 empty] | LOGGER | DEBUG
| 603 | INV_NON_CRITICAL_ERRORS | 1 | INV | 1000 | STACK_WATERMARK_ABOVE_THRESHOLD_TASK100HZ | 1 | Little | Unsigned | 1 | 0 | 0 | 1 | int | [7 empty] | LOGGER | DEBUG
| 603 | INV_NON_CRITICAL_ERRORS | 1 | INV | 1000 | STACK_WATERMARK_ABOVE_THRESHOLD_TASK1KHZ | 1 | Little | Unsigned | 1 | 0 | 0 | 1 | int | [7 empty] | LOGGER | DEBUG
| 603 | INV_NON_CRITICAL_ERRORS | 1 | INV | 1000 | STACK_WATERMARK_ABOVE_THRESHOLD_TASKCANRX | 1 | Little | Unsigned | 1 | 0 | 0 | 1 | int | [7 empty] | LOGGER | DEBUG
| 603 | INV_NON_CRITICAL_ERRORS | 1 | INV | 1000 | STACK_WATERMARK_ABOVE_THRESHOLD_TASKCANTX | 1 | Little | Unsigned | 1 | 0 | 0 | 1 | int | [7 empty] | LOGGER | DEBUG
| 603 | INV_NON_CRITICAL_ERRORS | 1 | INV | 1000 | WATCHDOG_TIMEOUT | 1 | Little | Unsigned | 1 | 0 | 0 | 1 | int | [7 empty] | LOGGER | DEBUG
| 604 | INV_AIR_SHUTDOWN_ERRORS | 1 | INV |  | DUMMY_AIR_SHUTDOWN | 1 | Little | Unsigned | 1 | 0 | 0 | 1 | int | [8 empty] | DEBUG
| 605 | INV_DQS_CURRENTS | 5 | INV | 100 | ID | 13 | Little | Signed | 0.04884 | -200 | -200 | 200 | fixed | A | [7 empty] | DEBUG
| 605 | INV_DQS_CURRENTS | 5 | INV | 100 | IQ | 13 | Little | Signed | 0.04884 | -200 | -200 | 200 | fixed | A | [7 empty] | DEBUG
| 605 | INV_DQS_CURRENTS | 5 | INV | 100 | IS | 11 | Little | Unsigned | 0.097704 | 0 | 0 | 200 | fixed | A | [7 empty] | DEBUG
| 606 | INV_DQS_REF_CURRENTS | 5 | INV | 100 | ID_REF | 13 | Little | Signed | 0.04884 | -200 | -200 | 200 | fixed | A | [7 empty] | DEBUG
| 606 | INV_DQS_REF_CURRENTS | 5 | INV | 100 | IQ_REF | 13 | Little | Signed | 0.04884 | -200 | -200 | 200 | fixed | A | [7 empty] | DEBUG
| 606 | INV_DQS_REF_CURRENTS | 5 | INV | 100 | IS_REF | 11 | Little | Unsigned | 0.097704 | 0 | 0 | 200 | fixed | A | [7 empty] | DEBUG
| 607 | INV_PID_IQ_CTRL | 6 | INV | 100 | IQ_PROP | 15 | Little | Signed | 0.030519 | -500 | -500 | 500 | fixed | V | [7 empty] | DEBUG
| 607 | INV_PID_IQ_CTRL | 6 | INV | 100 | IQ_INTEGRAL | 15 | Little | Signed | 0.030519 | -500 | -500 | 500 | fixed | V | [7 empty] | DEBUG
| 607 | INV_PID_IQ_CTRL | 6 | INV | 100 | IQ_OUTPUT | 15 | Little | Signed | 0.030519 | -500 | -500 | 500 | fixed | V | [7 empty] | DEBUG
| 608 | INV_PID_ID_CTRL | 6 | INV | 100 | ID_PROP | 15 | Little | Signed | 0.030519 | -500 | -500 | 500 | fixed | V | [7 empty] | DEBUG
| 608 | INV_PID_ID_CTRL | 6 | INV | 100 | ID_INTEGRAL | 15 | Little | Signed | 0.030519 | -500 | -500 | 500 | fixed | V | [7 empty] | DEBUG
| 608 | INV_PID_ID_CTRL | 6 | INV | 100 | ID_OUTPUT | 15 | Little | Signed | 0.030519 | -500 | -500 | 500 | fixed | V | [7 empty] | DEBUG
| 609 | INV_PID_SPEED_CTRL | 5 | INV | 100 | SPEED_PROP | 12 | Little | Signed | 0.048852 | -100 | -100 | 100 | fixed | Nm | [7 empty] | DEBUG
| 609 | INV_PID_SPEED_CTRL | 5 | INV | 100 | SPEED_INTEGRAL | 12 | Little | Signed | 0.048852 | -100 | -100 | 100 | fixed | Nm | [7 empty] | DEBUG
| 609 | INV_PID_SPEED_CTRL | 5 | INV | 100 | SPEED_OUTPUT | 12 | Little | Signed | 0.048852 | -100 | -100 | 100 | fixed | Nm | [7 empty] | DEBUG
| 610 | INV_VPHASE_LN | 2 | INV | 100 | VPHASE_LN | 13 | Little | Unsigned | 0.061043 | 0 | 0 | 500 | fixed | V | [7 empty] | DEBUG
| 611 | INV_MOD_INDEX | 2 | INV | 100 | MOD_INDEX | 10 | Little | Unsigned | 0.097752 | 0 | 0 | 100 | fixed | % | [7 empty] | DEBUG
| 612 | INV_BUS_VOLTAGE | 2 | INV | 100 | BUS_VOLTAGE | 13 | Little | Unsigned | 0.097668 | 0 | 0 | 800 | fixed | V | [7 empty] | DEBUG
| 613 | INV_PHASE_CUR_DC | 5 | INV | 100 | PHA_CUR_DC | 13 | Little | Signed | 0.04884 | -200 | -200 | 200 | fixed | A | [7 empty] | DEBUG
| 613 | INV_PHASE_CUR_DC | 5 | INV | 100 | PHB_CUR_DC | 13 | Little | Signed | 0.04884 | -200 | -200 | 200 | fixed | A | [7 empty] | DEBUG
| 613 | INV_PHASE_CUR_DC | 5 | INV | 100 | PHC_CUR_DC | 13 | Little | Signed | 0.04884 | -200 | -200 | 200 | fixed | A | [7 empty] | DEBUG
| 614 | INV_PHASE_CUR_OFFSET | 5 | INV | 1000 | PHA_CUR_OFFSET | 11 | Little | Signed | 0.048876 | -50 | -50 | 50 | fixed | A | [7 empty] | DEBUG
| 614 | INV_PHASE_CUR_OFFSET | 5 | INV | 1000 | PHB_CUR_OFFSET | 11 | Little | Signed | 0.048876 | -50 | -50 | 50 | fixed | A | [7 empty] | DEBUG
| 614 | INV_PHASE_CUR_OFFSET | 5 | INV | 1000 | PHC_CUR_OFFSET | 11 | Little | Signed | 0.048876 | -50 | -50 | 50 | fixed | A | [7 empty] | DEBUG
| 615 | INV_PHASE_CUR_RMS | 5 | INV | 100 | PHA_CUR_RMS | 11 | Little | Unsigned | 0.097704 | 0 | 0 | 200 | fixed | Arms | [7 empty] | DEBUG
| 615 | INV_PHASE_CUR_RMS | 5 | INV | 100 | PHB_CUR_RMS | 11 | Little | Unsigned | 0.097704 | 0 | 0 | 200 | fixed | Arms | [7 empty] | DEBUG
| 615 | INV_PHASE_CUR_RMS | 5 | INV | 100 | PHC_CUR_RMS | 11 | Little | Unsigned | 0.097704 | 0 | 0 | 200 | fixed | Arms | [7 empty] | DEBUG
| 616 | INV_CURRENT_LIMITS | 5 | INV | 100 | MAX_MOTOR_CURRENT | 11 | Little | Unsigned | 0.073278 | 0 | 0 | 150 | fixed | A | [7 empty] | DEBUG
| 616 | INV_CURRENT_LIMITS | 5 | INV | 100 | MAX_PWRSTG_CURRENT | 11 | Little | Unsigned | 0.073278 | 0 | 0 | 150 | fixed | A | [7 empty] | DEBUG
| 616 | INV_CURRENT_LIMITS | 5 | INV | 100 | CURRENT_LIMIT | 11 | Little | Unsigned | 0.073278 | 0 | 0 | 150 | fixed | A | [7 empty] | DEBUG
| 617 | INV_TEMPS | 4 | INV | 1000 | PWRSTG_TEMP | 13 | Little | Signed | 0.07326 | -40 | -40 | 300 | fixed | degC | [7 empty] | DEBUG
| 617 | INV_TEMPS | 4 | INV | 1000 | MOTOR_TEMP | 13 | Little | Signed | 0.07326 | -40 | -40 | 300 | fixed | degC | [7 empty] | DEBUG
| 618 | INV_ROTOR | 4 | INV | 100 | ROTOR_POSITION | 12 | Little | Unsigned | 0.09768 | 0 | 0 | 400 | fixed | degrees | [7 empty] | DEBUG
| 618 | INV_ROTOR | 4 | INV | 100 | ROTOR_SPEED | 20 | Little | Signed | 0.038147 | -20000 | -20000 | 20000 | fixed | rpm | [7 empty] | DEBUG
| 619 | INV_STATE | 1 | INV | 100 | MODE | 2 | Little | Unsigned | 1 | 0 | 0 | 3 | int | [8 empty] | DEBUG | Enum 0: UNDEFINED; Enum 1: GEN_SINE_M; Enum 2: GEN_SINE_I; Enum 3: MOTOR_CONTROL
| 619 | INV_STATE | 1 | INV | 100 | MODE_COMMAND | 2 | Little | Unsigned | 1 | 0 | 0 | 3 | int | [8 empty] | DEBUG | Enum 0: UNDEFINED; Enum 1: GEN_SINE_M; Enum 2: GEN_SINE_I; Enum 3: MOTOR_CONTROL
| 619 | INV_STATE | 1 | INV | 100 | STATE | 2 | Little | Unsigned | 1 | 0 | 0 | 3 | int | [8 empty] | DEBUG | Enum 0: INIT; Enum 1: STANDBY; Enum 2: DRIVE; Enum 3: FAULT
| 619 | INV_STATE | 1 | INV | 100 | STATE_COMMAND | 2 | Little | Unsigned | 1 | 0 | 0 | 3 | int | [8 empty] | DEBUG | Enum 0: INIT; Enum 1: STANDBY; Enum 2: DRIVE; Enum 3: FAULT
| 620 | INV_GPIO | 1 | INV | 1000 | GPIOA_1_VOLTAGE | 6 | Little | Unsigned | 0.055556 | 0 | 0 | 3.5 | fixed | V | [7 empty] | DEBUG
| 620 | INV_GPIO | 1 | INV | 1000 | GPIOD_1 | 1 | Little | Unsigned | 1 | 0 | 0 | 1 | int | [8 empty] | DEBUG
| 620 | INV_GPIO | 1 | INV | 1000 | GPIOD_2 | 1 | Little | Unsigned | 1 | 0 | 0 | 1 | int | [8 empty] | DEBUG
| 621 | INV_DAC_OUT1 | 3 | INV | 1000 | DAC_OUT1_VOLTAGE | 6 | Little | Unsigned | 0.055556 | 0 | 0 | 3.5 | fixed | V | [7 empty] | DEBUG
| 621 | INV_DAC_OUT1 | 3 | INV | 1000 | DAC_OUT1_CURRENT_LIM | 11 | Little | Signed | 0.048876 | -50 | -50 | 50 | fixed | A | [7 empty] | DEBUG
| 622 | INV_DAC_OUT2 | 3 | INV | 1000 | DAC_OUT2_VOLTAGE | 6 | Little | Unsigned | 0.055556 | 0 | 0 | 3.5 | fixed | V | [7 empty] | DEBUG
| 622 | INV_DAC_OUT2 | 3 | INV | 1000 | DAC_OUT2_CURRENT_LIM | 11 | Little | Signed | 0.048876 | -50 | -50 | 50 | fixed | A | [7 empty] | DEBUG
| 623 | INV_PHA_STGAP_FAULTS | 4 | INV | 1000 | A_LO_THERM_WARN | 1 | Little | Unsigned | 1 | 0 | 0 | 1 | int | [8 empty] | DEBUG
| 623 | INV_PHA_STGAP_FAULTS | 4 | INV | 1000 | A_LO_THERM_SHDN | 1 | Little | Unsigned | 1 | 0 | 0 | 1 | int | [8 empty] | DEBUG
| 623 | INV_PHA_STGAP_FAULTS | 4 | INV | 1000 | A_LO_UVLOL | 1 | Little | Unsigned | 1 | 0 | 0 | 1 | int | [8 empty] | DEBUG
| 623 | INV_PHA_STGAP_FAULTS | 4 | INV | 1000 | A_LO_UVLOH | 1 | Little | Unsigned | 1 | 0 | 0 | 1 | int | [8 empty] | DEBUG
| 623 | INV_PHA_STGAP_FAULTS | 4 | INV | 1000 | A_LO_SENSE | 1 | Little | Unsigned | 1 | 0 | 0 | 1 | int | [8 empty] | DEBUG
| 623 | INV_PHA_STGAP_FAULTS | 4 | INV | 1000 | A_LO_DESAT | 1 | Little | Unsigned | 1 | 0 | 0 | 1 | int | [8 empty] | DEBUG
| 623 | INV_PHA_STGAP_FAULTS | 4 | INV | 1000 | A_LO_OVLOL | 1 | Little | Unsigned | 1 | 0 | 0 | 1 | int | [8 empty] | DEBUG
| 623 | INV_PHA_STGAP_FAULTS | 4 | INV | 1000 | A_LO_OVLOH | 1 | Little | Unsigned | 1 | 0 | 0 | 1 | int | [8 empty] | DEBUG
| 623 | INV_PHA_STGAP_FAULTS | 4 | INV | 1000 | A_LO_ASC | 1 | Little | Unsigned | 1 | 0 | 0 | 1 | int | [8 empty] | DEBUG
| 623 | INV_PHA_STGAP_FAULTS | 4 | INV | 1000 | A_LO_REGERR_ISO | 1 | Little | Unsigned | 1 | 0 | 0 | 1 | int | [8 empty] | DEBUG
| 623 | INV_PHA_STGAP_FAULTS | 4 | INV | 1000 | A_LO_UVLOD | 1 | Little | Unsigned | 1 | 0 | 0 | 1 | int | [8 empty] | DEBUG
| 623 | INV_PHA_STGAP_FAULTS | 4 | INV | 1000 | A_LO_OVLOD | 1 | Little | Unsigned | 1 | 0 | 0 | 1 | int | [8 empty] | DEBUG
| 623 | INV_PHA_STGAP_FAULTS | 4 | INV | 1000 | A_LO_REGERR_LV | 1 | Little | Unsigned | 1 | 0 | 0 | 1 | int | [8 empty] | DEBUG
| 623 | INV_PHA_STGAP_FAULTS | 4 | INV | 1000 | A_LO_SPI_ERR | 1 | Little | Unsigned | 1 | 0 | 0 | 1 | int | [8 empty] | DEBUG
| 623 | INV_PHA_STGAP_FAULTS | 4 | INV | 1000 | A_LO_DEADTIME_ERR | 1 | Little | Unsigned | 1 | 0 | 0 | 1 | int | [8 empty] | DEBUG
| 623 | INV_PHA_STGAP_FAULTS | 4 | INV | 1000 | A_HI_THERM_WARN | 1 | Little | Unsigned | 1 | 0 | 0 | 1 | int | [8 empty] | DEBUG
| 623 | INV_PHA_STGAP_FAULTS | 4 | INV | 1000 | A_HI_THERM_SHDN | 1 | Little | Unsigned | 1 | 0 | 0 | 1 | int | [8 empty] | DEBUG
| 623 | INV_PHA_STGAP_FAULTS | 4 | INV | 1000 | A_HI_UVLOL | 1 | Little | Unsigned | 1 | 0 | 0 | 1 | int | [8 empty] | DEBUG
| 623 | INV_PHA_STGAP_FAULTS | 4 | INV | 1000 | A_HI_UVLOH | 1 | Little | Unsigned | 1 | 0 | 0 | 1 | int | [8 empty] | DEBUG
| 623 | INV_PHA_STGAP_FAULTS | 4 | INV | 1000 | A_HI_SENSE | 1 | Little | Unsigned | 1 | 0 | 0 | 1 | int | [8 empty] | DEBUG
| 623 | INV_PHA_STGAP_FAULTS | 4 | INV | 1000 | A_HI_DESAT | 1 | Little | Unsigned | 1 | 0 | 0 | 1 | int | [8 empty] | DEBUG
| 623 | INV_PHA_STGAP_FAULTS | 4 | INV | 1000 | A_HI_OVLOL | 1 | Little | Unsigned | 1 | 0 | 0 | 1 | int | [8 empty] | DEBUG
| 623 | INV_PHA_STGAP_FAULTS | 4 | INV | 1000 | A_HI_OVLOH | 1 | Little | Unsigned | 1 | 0 | 0 | 1 | int | [8 empty] | DEBUG
| 623 | INV_PHA_STGAP_FAULTS | 4 | INV | 1000 | A_HI_ASC | 1 | Little | Unsigned | 1 | 0 | 0 | 1 | int | [8 empty] | DEBUG
| 623 | INV_PHA_STGAP_FAULTS | 4 | INV | 1000 | A_HI_REGERR_ISO | 1 | Little | Unsigned | 1 | 0 | 0 | 1 | int | [8 empty] | DEBUG
| 623 | INV_PHA_STGAP_FAULTS | 4 | INV | 1000 | A_HI_UVLOD | 1 | Little | Unsigned | 1 | 0 | 0 | 1 | int | [8 empty] | DEBUG
| 623 | INV_PHA_STGAP_FAULTS | 4 | INV | 1000 | A_HI_OVLOD | 1 | Little | Unsigned | 1 | 0 | 0 | 1 | int | [8 empty] | DEBUG
| 623 | INV_PHA_STGAP_FAULTS | 4 | INV | 1000 | A_HI_REGERR_LV | 1 | Little | Unsigned | 1 | 0 | 0 | 1 | int | [8 empty] | DEBUG
| 623 | INV_PHA_STGAP_FAULTS | 4 | INV | 1000 | A_HI_SPI_ERR | 1 | Little | Unsigned | 1 | 0 | 0 | 1 | int | [8 empty] | DEBUG
| 623 | INV_PHA_STGAP_FAULTS | 4 | INV | 1000 | A_HI_DEADTIME_ERR | 1 | Little | Unsigned | 1 | 0 | 0 | 1 | int | [8 empty] | DEBUG
| 624 | INV_PHB_STGAP_FAULTS | 4 | INV | 1000 | B_LO_THERM_WARN | 1 | Little | Unsigned | 1 | 0 | 0 | 1 | int | [8 empty] | DEBUG
| 624 | INV_PHB_STGAP_FAULTS | 4 | INV | 1000 | B_LO_THERM_SHDN | 1 | Little | Unsigned | 1 | 0 | 0 | 1 | int | [8 empty] | DEBUG
| 624 | INV_PHB_STGAP_FAULTS | 4 | INV | 1000 | B_LO_UVLOL | 1 | Little | Unsigned | 1 | 0 | 0 | 1 | int | [8 empty] | DEBUG
| 624 | INV_PHB_STGAP_FAULTS | 4 | INV | 1000 | B_LO_UVLOH | 1 | Little | Unsigned | 1 | 0 | 0 | 1 | int | [8 empty] | DEBUG
| 624 | INV_PHB_STGAP_FAULTS | 4 | INV | 1000 | B_LO_SENSE | 1 | Little | Unsigned | 1 | 0 | 0 | 1 | int | [8 empty] | DEBUG
| 624 | INV_PHB_STGAP_FAULTS | 4 | INV | 1000 | B_LO_DESAT | 1 | Little | Unsigned | 1 | 0 | 0 | 1 | int | [8 empty] | DEBUG
| 624 | INV_PHB_STGAP_FAULTS | 4 | INV | 1000 | B_LO_OVLOL | 1 | Little | Unsigned | 1 | 0 | 0 | 1 | int | [8 empty] | DEBUG
| 624 | INV_PHB_STGAP_FAULTS | 4 | INV | 1000 | B_LO_OVLOH | 1 | Little | Unsigned | 1 | 0 | 0 | 1 | int | [8 empty] | DEBUG
| 624 | INV_PHB_STGAP_FAULTS | 4 | INV | 1000 | B_LO_ASC | 1 | Little | Unsigned | 1 | 0 | 0 | 1 | int | [8 empty] | DEBUG
| 624 | INV_PHB_STGAP_FAULTS | 4 | INV | 1000 | B_LO_REGERR_ISO | 1 | Little | Unsigned | 1 | 0 | 0 | 1 | int | [8 empty] | DEBUG
| 624 | INV_PHB_STGAP_FAULTS | 4 | INV | 1000 | B_LO_UVLOD | 1 | Little | Unsigned | 1 | 0 | 0 | 1 | int | [8 empty] | DEBUG
| 624 | INV_PHB_STGAP_FAULTS | 4 | INV | 1000 | B_LO_OVLOD | 1 | Little | Unsigned | 1 | 0 | 0 | 1 | int | [8 empty] | DEBUG
| 624 | INV_PHB_STGAP_FAULTS | 4 | INV | 1000 | B_LO_REGERR_LV | 1 | Little | Unsigned | 1 | 0 | 0 | 1 | int | [8 empty] | DEBUG
| 624 | INV_PHB_STGAP_FAULTS | 4 | INV | 1000 | B_LO_SPI_ERR | 1 | Little | Unsigned | 1 | 0 | 0 | 1 | int | [8 empty] | DEBUG
| 624 | INV_PHB_STGAP_FAULTS | 4 | INV | 1000 | B_LO_DEADTIME_ERR | 1 | Little | Unsigned | 1 | 0 | 0 | 1 | int | [8 empty] | DEBUG
| 624 | INV_PHB_STGAP_FAULTS | 4 | INV | 1000 | B_HI_THERM_WARN | 1 | Little | Unsigned | 1 | 0 | 0 | 1 | int | [8 empty] | DEBUG
| 624 | INV_PHB_STGAP_FAULTS | 4 | INV | 1000 | B_HI_THERM_SHDN | 1 | Little | Unsigned | 1 | 0 | 0 | 1 | int | [8 empty] | DEBUG
| 624 | INV_PHB_STGAP_FAULTS | 4 | INV | 1000 | B_HI_UVLOL | 1 | Little | Unsigned | 1 | 0 | 0 | 1 | int | [8 empty] | DEBUG
| 624 | INV_PHB_STGAP_FAULTS | 4 | INV | 1000 | B_HI_UVLOH | 1 | Little | Unsigned | 1 | 0 | 0 | 1 | int | [8 empty] | DEBUG
| 624 | INV_PHB_STGAP_FAULTS | 4 | INV | 1000 | B_HI_SENSE | 1 | Little | Unsigned | 1 | 0 | 0 | 1 | int | [8 empty] | DEBUG
| 624 | INV_PHB_STGAP_FAULTS | 4 | INV | 1000 | B_HI_DESAT | 1 | Little | Unsigned | 1 | 0 | 0 | 1 | int | [8 empty] | DEBUG
| 624 | INV_PHB_STGAP_FAULTS | 4 | INV | 1000 | B_HI_OVLOL | 1 | Little | Unsigned | 1 | 0 | 0 | 1 | int | [8 empty] | DEBUG
| 624 | INV_PHB_STGAP_FAULTS | 4 | INV | 1000 | B_HI_OVLOH | 1 | Little | Unsigned | 1 | 0 | 0 | 1 | int | [8 empty] | DEBUG
| 624 | INV_PHB_STGAP_FAULTS | 4 | INV | 1000 | B_HI_ASC | 1 | Little | Unsigned | 1 | 0 | 0 | 1 | int | [8 empty] | DEBUG
| 624 | INV_PHB_STGAP_FAULTS | 4 | INV | 1000 | B_HI_REGERR_ISO | 1 | Little | Unsigned | 1 | 0 | 0 | 1 | int | [8 empty] | DEBUG
| 624 | INV_PHB_STGAP_FAULTS | 4 | INV | 1000 | B_HI_UVLOD | 1 | Little | Unsigned | 1 | 0 | 0 | 1 | int | [8 empty] | DEBUG
| 624 | INV_PHB_STGAP_FAULTS | 4 | INV | 1000 | B_HI_OVLOD | 1 | Little | Unsigned | 1 | 0 | 0 | 1 | int | [8 empty] | DEBUG
| 624 | INV_PHB_STGAP_FAULTS | 4 | INV | 1000 | B_HI_REGERR_LV | 1 | Little | Unsigned | 1 | 0 | 0 | 1 | int | [8 empty] | DEBUG
| 624 | INV_PHB_STGAP_FAULTS | 4 | INV | 1000 | B_HI_SPI_ERR | 1 | Little | Unsigned | 1 | 0 | 0 | 1 | int | [8 empty] | DEBUG
| 624 | INV_PHB_STGAP_FAULTS | 4 | INV | 1000 | B_HI_DEADTIME_ERR | 1 | Little | Unsigned | 1 | 0 | 0 | 1 | int | [8 empty] | DEBUG
| 625 | INV_PHC_STGAP_FAULTS | 4 | INV | 1000 | C_LO_THERM_WARN | 1 | Little | Unsigned | 1 | 0 | 0 | 1 | int | [8 empty] | DEBUG
| 625 | INV_PHC_STGAP_FAULTS | 4 | INV | 1000 | C_LO_THERM_SHDN | 1 | Little | Unsigned | 1 | 0 | 0 | 1 | int | [8 empty] | DEBUG
| 625 | INV_PHC_STGAP_FAULTS | 4 | INV | 1000 | C_LO_UVLOL | 1 | Little | Unsigned | 1 | 0 | 0 | 1 | int | [8 empty] | DEBUG
| 625 | INV_PHC_STGAP_FAULTS | 4 | INV | 1000 | C_LO_UVLOH | 1 | Little | Unsigned | 1 | 0 | 0 | 1 | int | [8 empty] | DEBUG
| 625 | INV_PHC_STGAP_FAULTS | 4 | INV | 1000 | C_LO_SENSE | 1 | Little | Unsigned | 1 | 0 | 0 | 1 | int | [8 empty] | DEBUG
| 625 | INV_PHC_STGAP_FAULTS | 4 | INV | 1000 | C_LO_DESAT | 1 | Little | Unsigned | 1 | 0 | 0 | 1 | int | [8 empty] | DEBUG
| 625 | INV_PHC_STGAP_FAULTS | 4 | INV | 1000 | C_LO_OVLOL | 1 | Little | Unsigned | 1 | 0 | 0 | 1 | int | [8 empty] | DEBUG
| 625 | INV_PHC_STGAP_FAULTS | 4 | INV | 1000 | C_LO_OVLOH | 1 | Little | Unsigned | 1 | 0 | 0 | 1 | int | [8 empty] | DEBUG
| 625 | INV_PHC_STGAP_FAULTS | 4 | INV | 1000 | C_LO_ASC | 1 | Little | Unsigned | 1 | 0 | 0 | 1 | int | [8 empty] | DEBUG
| 625 | INV_PHC_STGAP_FAULTS | 4 | INV | 1000 | C_LO_REGERR_ISO | 1 | Little | Unsigned | 1 | 0 | 0 | 1 | int | [8 empty] | DEBUG
| 625 | INV_PHC_STGAP_FAULTS | 4 | INV | 1000 | C_LO_UVLOD | 1 | Little | Unsigned | 1 | 0 | 0 | 1 | int | [8 empty] | DEBUG
| 625 | INV_PHC_STGAP_FAULTS | 4 | INV | 1000 | C_LO_OVLOD | 1 | Little | Unsigned | 1 | 0 | 0 | 1 | int | [8 empty] | DEBUG
| 625 | INV_PHC_STGAP_FAULTS | 4 | INV | 1000 | C_LO_REGERR_LV | 1 | Little | Unsigned | 1 | 0 | 0 | 1 | int | [8 empty] | DEBUG
| 625 | INV_PHC_STGAP_FAULTS | 4 | INV | 1000 | C_LO_SPI_ERR | 1 | Little | Unsigned | 1 | 0 | 0 | 1 | int | [8 empty] | DEBUG
| 625 | INV_PHC_STGAP_FAULTS | 4 | INV | 1000 | C_LO_DEADTIME_ERR | 1 | Little | Unsigned | 1 | 0 | 0 | 1 | int | [8 empty] | DEBUG
| 625 | INV_PHC_STGAP_FAULTS | 4 | INV | 1000 | C_HI_THERM_WARN | 1 | Little | Unsigned | 1 | 0 | 0 | 1 | int | [8 empty] | DEBUG
| 625 | INV_PHC_STGAP_FAULTS | 4 | INV | 1000 | C_HI_THERM_SHDN | 1 | Little | Unsigned | 1 | 0 | 0 | 1 | int | [8 empty] | DEBUG
| 625 | INV_PHC_STGAP_FAULTS | 4 | INV | 1000 | C_HI_UVLOL | 1 | Little | Unsigned | 1 | 0 | 0 | 1 | int | [8 empty] | DEBUG
| 625 | INV_PHC_STGAP_FAULTS | 4 | INV | 1000 | C_HI_UVLOH | 1 | Little | Unsigned | 1 | 0 | 0 | 1 | int | [8 empty] | DEBUG
| 625 | INV_PHC_STGAP_FAULTS | 4 | INV | 1000 | C_HI_SENSE | 1 | Little | Unsigned | 1 | 0 | 0 | 1 | int | [8 empty] | DEBUG
| 625 | INV_PHC_STGAP_FAULTS | 4 | INV | 1000 | C_HI_DESAT | 1 | Little | Unsigned | 1 | 0 | 0 | 1 | int | [8 empty] | DEBUG
| 625 | INV_PHC_STGAP_FAULTS | 4 | INV | 1000 | C_HI_OVLOL | 1 | Little | Unsigned | 1 | 0 | 0 | 1 | int | [8 empty] | DEBUG
| 625 | INV_PHC_STGAP_FAULTS | 4 | INV | 1000 | C_HI_OVLOH | 1 | Little | Unsigned | 1 | 0 | 0 | 1 | int | [8 empty] | DEBUG
| 625 | INV_PHC_STGAP_FAULTS | 4 | INV | 1000 | C_HI_ASC | 1 | Little | Unsigned | 1 | 0 | 0 | 1 | int | [8 empty] | DEBUG
| 625 | INV_PHC_STGAP_FAULTS | 4 | INV | 1000 | C_HI_REGERR_ISO | 1 | Little | Unsigned | 1 | 0 | 0 | 1 | int | [8 empty] | DEBUG
| 625 | INV_PHC_STGAP_FAULTS | 4 | INV | 1000 | C_HI_UVLOD | 1 | Little | Unsigned | 1 | 0 | 0 | 1 | int | [8 empty] | DEBUG
| 625 | INV_PHC_STGAP_FAULTS | 4 | INV | 1000 | C_HI_OVLOD | 1 | Little | Unsigned | 1 | 0 | 0 | 1 | int | [8 empty] | DEBUG
| 625 | INV_PHC_STGAP_FAULTS | 4 | INV | 1000 | C_HI_REGERR_LV | 1 | Little | Unsigned | 1 | 0 | 0 | 1 | int | [8 empty] | DEBUG
| 625 | INV_PHC_STGAP_FAULTS | 4 | INV | 1000 | C_HI_SPI_ERR | 1 | Little | Unsigned | 1 | 0 | 0 | 1 | int | [8 empty] | DEBUG
| 625 | INV_PHC_STGAP_FAULTS | 4 | INV | 1000 | C_HI_DEADTIME_ERR | 1 | Little | Unsigned | 1 | 0 | 0 | 1 | int | [8 empty] | DEBUG
| 626 | INV_MOTOR_SHUTDOWN_ERRORS | 4 | INV | 1000 | PHA_HI_DIAG | 1 | Little | Unsigned | 1 | 0 | 0 | 1 | int | [8 empty] | DEBUG
| 626 | INV_MOTOR_SHUTDOWN_ERRORS | 4 | INV | 1000 | PHA_LO_DIAG | 1 | Little | Unsigned | 1 | 0 | 0 | 1 | int | [8 empty] | DEBUG
| 626 | INV_MOTOR_SHUTDOWN_ERRORS | 4 | INV | 1000 | PHB_HI_DIAG | 1 | Little | Unsigned | 1 | 0 | 0 | 1 | int | [8 empty] | DEBUG
| 626 | INV_MOTOR_SHUTDOWN_ERRORS | 4 | INV | 1000 | PHB_LO_DIAG | 1 | Little | Unsigned | 1 | 0 | 0 | 1 | int | [8 empty] | DEBUG
| 626 | INV_MOTOR_SHUTDOWN_ERRORS | 4 | INV | 1000 | PHC_HI_DIAG | 1 | Little | Unsigned | 1 | 0 | 0 | 1 | int | [8 empty] | DEBUG
| 626 | INV_MOTOR_SHUTDOWN_ERRORS | 4 | INV | 1000 | PHC_LO_DIAG | 1 | Little | Unsigned | 1 | 0 | 0 | 1 | int | [8 empty] | DEBUG
| 626 | INV_MOTOR_SHUTDOWN_ERRORS | 4 | INV | 1000 | PHA_OC_ALARM | 1 | Little | Unsigned | 1 | 0 | 0 | 1 | int | [8 empty] | DEBUG
| 626 | INV_MOTOR_SHUTDOWN_ERRORS | 4 | INV | 1000 | PHB_OC_ALARM | 1 | Little | Unsigned | 1 | 0 | 0 | 1 | int | [8 empty] | DEBUG
| 626 | INV_MOTOR_SHUTDOWN_ERRORS | 4 | INV | 1000 | PHC_OC_ALARM | 1 | Little | Unsigned | 1 | 0 | 0 | 1 | int | [8 empty] | DEBUG
| 626 | INV_MOTOR_SHUTDOWN_ERRORS | 4 | INV | 1000 | PWRSTG_OT_ALARM | 1 | Little | Unsigned | 1 | 0 | 0 | 1 | int | [8 empty] | DEBUG
| 626 | INV_MOTOR_SHUTDOWN_ERRORS | 4 | INV | 1000 | MOTOR_OT_ALARM | 1 | Little | Unsigned | 1 | 0 | 0 | 1 | int | [8 empty] | DEBUG
| 626 | INV_MOTOR_SHUTDOWN_ERRORS | 4 | INV | 1000 | STGAP_STATUS_FAULT | 1 | Little | Unsigned | 1 | 0 | 0 | 1 | int | [8 empty] | DEBUG
| 626 | INV_MOTOR_SHUTDOWN_ERRORS | 4 | INV | 1000 | STGAP_SHORT_TEST | 1 | Little | Unsigned | 1 | 0 | 0 | 1 | int | [8 empty] | DEBUG
| 626 | INV_MOTOR_SHUTDOWN_ERRORS | 4 | INV | 1000 | ROTOR_NO_RESPONSE | 1 | Little | Unsigned | 1 | 0 | 0 | 1 | int | [8 empty] | DEBUG
| 626 | INV_MOTOR_SHUTDOWN_ERRORS | 4 | INV | 1000 | ROTOR_CRC_CHECK | 1 | Little | Unsigned | 1 | 0 | 0 | 1 | int | [8 empty] | DEBUG
| 626 | INV_MOTOR_SHUTDOWN_ERRORS | 4 | INV | 1000 | CUR_SNS_OFFSET | 1 | Little | Unsigned | 1 | 0 | 0 | 1 | int | [8 empty] | DEBUG
| 626 | INV_MOTOR_SHUTDOWN_ERRORS | 4 | INV | 1000 | DAC_OC_THRESHOLD | 1 | Little | Unsigned | 1 | 0 | 0 | 1 | int | [8 empty] | DEBUG
| 626 | INV_MOTOR_SHUTDOWN_ERRORS | 4 | INV | 1000 | LL_PERIPH_FAULT | 1 | Little | Unsigned | 1 | 0 | 0 | 1 | int | [8 empty] | DEBUG
| 626 | INV_MOTOR_SHUTDOWN_ERRORS | 4 | INV | 1000 | MC_TORQUE_REQUEST_IMPLAUSIBLE | 1 | Little | Unsigned | 1 | 0 | 0 | 1 | int | [8 empty] | DEBUG
| 626 | INV_MOTOR_SHUTDOWN_ERRORS | 4 | INV | 1000 | MC_BUS_VOLTAGE_FAULT | 1 | Little | Unsigned | 1 | 0 | 0 | 1 | int | [8 empty] | DEBUG
| 626 | INV_MOTOR_SHUTDOWN_ERRORS | 4 | INV | 1000 | MC_ROTOR_POSITION_IMPLAUSIBLE | 1 | Little | Unsigned | 1 | 0 | 0 | 1 | int | [8 empty] | DEBUG
| 626 | INV_MOTOR_SHUTDOWN_ERRORS | 4 | INV | 1000 | MC_PHC_CUR_CALC_IMPLAUSIBLE | 1 | Little | Unsigned | 1 | 0 | 0 | 1 | int | [8 empty] | DEBUG
| 626 | INV_MOTOR_SHUTDOWN_ERRORS | 4 | INV | 1000 | MC_FUND_FREQ_REQ_IMPLAUSIBLE | 1 | Little | Unsigned | 1 | 0 | 0 | 1 | int | [8 empty] | DEBUG
| 626 | INV_MOTOR_SHUTDOWN_ERRORS | 4 | INV | 1000 | MC_ID_CONTROLLER_STABILITY | 1 | Little | Unsigned | 1 | 0 | 0 | 1 | int | [8 empty] | DEBUG | Enum 0: STABLE; Enum 1: UNSTABLE
| 626 | INV_MOTOR_SHUTDOWN_ERRORS | 4 | INV | 1000 | MC_IQ_CONTROLLER_STABILITY | 1 | Little | Unsigned | 1 | 0 | 0 | 1 | int | [8 empty] | DEBUG | Enum 0: STABLE; Enum 1: UNSTABLE
| 626 | INV_MOTOR_SHUTDOWN_ERRORS | 4 | INV | 1000 | MC_SPEED_CONTROLLER_STABILITY | 1 | Little | Unsigned | 1 | 0 | 0 | 1 | int | [8 empty] | DEBUG | Enum 0: STABLE; Enum 1: UNSTABLE
| 700 | INV_ROTOR_SPEED_REQ | 4 | DEBUG | 100 | ROTOR_SPEED_REQ | 32 | Little | Signed | 1 | 0 | -20000 | 20000 | float | rpm |  |  |  |  | INV |  |  | DEBUG
| 701 | INV_MOD_INDEX_REQ | 4 | DEBUG | 100 | MOD_INDEX_REQ | 32 | Little | Unsigned | 1 | 0 | 0 | 100 | float | % |  |  |  |  | INV |  |  | DEBUG
| 702 | INV_PH_CUR_PEAK_REQ | 4 | DEBUG | 100 | PH_CUR_PEAK_REQ | 32 | Little | Unsigned | 1 | 0 | 0 | 80 | float | A |  |  |  |  | INV |  |  | DEBUG
| 703 | INV_FUND_FREQ_REQ | 4 | DEBUG | 100 | FUND_FREQ_REQ | 32 | Little | Unsigned | 1 | 0 | 0 | 2000 | float | Hz |  |  |  |  | INV |  |  | DEBUG
| 704 | INV_STATE_REQ | 1 | DEBUG | 100 | STATE_MACHINE_REQ | 2 | Little | Unsigned | 1 | 0 | 0 | 3 | int | [5 empty] | INV |  |  | DEBUG | Enum 0: INIT; Enum 1: STANDBY; Enum 2: DRIVE; Enum 3: FAULT
| 704 | INV_STATE_REQ | 1 | DEBUG | 100 | MODE_REQ | 2 | Little | Unsigned | 1 | 0 | 0 | 3 | int | [5 empty] | INV |  |  | DEBUG | Enum 0: UNDEFINED; Enum 1: GEN_SINE_M; Enum 2: GEN_SINE_I; Enum 3: MOTOR_CONTROL
| 704 | INV_STATE_REQ | 1 | DEBUG | 100 | TORQUE_SPEED_MODE_REQ | 1 | Little | Unsigned | 1 | 0 | 0 | 1 | int | [5 empty] | INV |  |  | DEBUG | Enum 0: TORQUE_MODE; Enum 1: SPEED_MODE
| 704 | INV_STATE_REQ | 1 | DEBUG | 100 | NO_ROTOR_PRESENT | 1 | Little | Unsigned | 1 | 0 | 0 | 1 | int | [5 empty] | INV |  |  | DEBUG | Enum 0: ROTOR_PRESENT; Enum 1: NO_ROTOR_PRESENT
[7 empty] | 32 | Little | Unsigned | 1 | 0 |  |  | float | [8 empty] | DEBUG
[7 empty] | 32 | Little | Unsigned | 1 | 0 |  |  | float | [8 empty] | DEBUG
[7 empty] | 32 | Little | Unsigned | 1 | 0 |  |  | float | [8 empty] | DEBUG
[7 empty] | 32 | Little | Unsigned | 1 | 0 |  |  | float | [8 empty] | DEBUG
[7 empty] | 32 | Little | Unsigned | 1 | 0 |  |  | float | [8 empty] | DEBUG
[7 empty] | 32 | Little | Unsigned | 1 | 0 |  |  | float | [8 empty] | DEBUG
[7 empty] | 32 | Little | Unsigned | 1 | 0 |  |  | float | [8 empty] | DEBUG
[7 empty] | 32 | Little | Unsigned | 1 | 0 |  |  | float | [8 empty] | DEBUG
[7 empty] | 32 | Little | Unsigned | 1 | 0 |  |  | float | [8 empty] | DEBUG
[7 empty] | 32 | Little | Unsigned | 1 | 0 |  |  | float | [8 empty] | DEBUG
[7 empty] | 32 | Little | Unsigned | 1 | 0 |  |  | float | [8 empty] | DEBUG
[7 empty] | 32 | Little | Unsigned | 1 | 0 |  |  | float | [8 empty] | DEBUG
[7 empty] | 32 | Little | Unsigned | 1 | 0 |  |  | float | [8 empty] | DEBUG
[7 empty] | 32 | Little | Unsigned | 1 | 0 |  |  | float | [8 empty] | DEBUG
[7 empty] | 32 | Little | Unsigned | 1 | 0 |  |  | float | [8 empty] | DEBUG
[7 empty] | 32 | Little | Unsigned | 1 | 0 |  |  | float | [8 empty] | DEBUG
[7 empty] | 32 | Little | Unsigned | 1 | 0 |  |  | float | [8 empty] | DEBUG
[7 empty] | 32 | Little | Unsigned | 1 | 0 |  |  | float | [8 empty] | DEBUG
[7 empty] | 32 | Little | Unsigned | 1 | 0 |  |  | float | [8 empty] | DEBUG
[7 empty] | 32 | Little | Unsigned | 1 | 0 |  |  | float | [8 empty] | DEBUG
[7 empty] | 32 | Little | Unsigned | 1 | 0 |  |  | float | [8 empty] | DEBUG
[7 empty] | 32 | Little | Unsigned | 1 | 0 |  |  | float | [8 empty] | DEBUG
[7 empty] | 32 | Little | Unsigned | 1 | 0 |  |  | float | [8 empty] | DEBUG
[7 empty] | 32 | Little | Unsigned | 1 | 0 |  |  | float | [8 empty] | DEBUG
[7 empty] | 32 | Little | Unsigned | 1 | 0 |  |  | float | [8 empty] | DEBUG
[7 empty] | 32 | Little | Unsigned | 1 | 0 |  |  | float | [8 empty] | DEBUG
[7 empty] | 32 | Little | Unsigned | 1 | 0 |  |  | float | [8 empty] | DEBUG
[7 empty] | 32 | Little | Unsigned | 1 | 0 |  |  | float | [8 empty] | DEBUG
[7 empty] | 32 | Little | Unsigned | 1 | 0 |  |  | float | [8 empty] | DEBUG
[7 empty] | 32 | Little | Unsigned | 1 | 0 |  |  | float | [8 empty] | DEBUG
[7 empty] | 32 | Little | Unsigned | 1 | 0 |  |  | float | [8 empty] | DEBUG
[7 empty] | 32 | Little | Unsigned | 1 | 0 |  |  | float | [8 empty] | DEBUG
[7 empty] | 32 | Little | Unsigned | 1 | 0 |  |  | float | [8 empty] | DEBUG
[7 empty] | 32 | Little | Unsigned | 1 | 0 |  |  | float | [8 empty] | DEBUG
[7 empty] | 32 | Little | Unsigned | 1 | 0 |  |  | float | [8 empty] | DEBUG
[7 empty] | 32 | Little | Unsigned | 1 | 0 |  |  | float | [8 empty] | DEBUG
[7 empty] | 32 | Little | Unsigned | 1 | 0 |  |  | float | [8 empty] | DEBUG
[7 empty] | 32 | Little | Unsigned | 1 | 0 |  |  | float | [8 empty] | DEBUG
[7 empty] | 32 | Little | Unsigned | 1 | 0 |  |  | float | [8 empty] | DEBUG
[7 empty] | 32 | Little | Unsigned | 1 | 0 |  |  | float | [8 empty] | DEBUG
[7 empty] | 32 | Little | Unsigned | 1 | 0 |  |  | float | [8 empty] | DEBUG
[7 empty] | 32 | Little | Unsigned | 1 | 0 |  |  | float | [8 empty] | DEBUG
[7 empty] | 32 | Little | Unsigned | 1 | 0 |  |  | float | [8 empty] | DEBUG
[7 empty] | 32 | Little | Unsigned | 1 | 0 |  |  | float | [8 empty] | DEBUG
[7 empty] | 32 | Little | Unsigned | 1 | 0 |  |  | float | [8 empty] | DEBUG
[7 empty] | 32 | Little | Unsigned | 1 | 0 |  |  | float | [8 empty] | DEBUG
[7 empty] | 32 | Little | Unsigned | 1 | 0 |  |  | float | [8 empty] | DEBUG
[7 empty] | 32 | Little | Unsigned | 1 | 0 |  |  | float | [8 empty] | DEBUG
[7 empty] | 32 | Little | Unsigned | 1 | 0 |  |  | float | [8 empty] | DEBUG
[7 empty] | 32 | Little | Unsigned | 1 | 0 |  |  | float | [8 empty] | DEBUG
[7 empty] | 32 | Little | Unsigned | 1 | 0 |  |  | float | [8 empty] | DEBUG
[7 empty] | 32 | Little | Unsigned | 1 | 0 |  |  | float | [8 empty] | DEBUG
[7 empty] | 32 | Little | Unsigned | 1 | 0 |  |  | float | [8 empty] | DEBUG
[7 empty] | 32 | Little | Unsigned | 1 | 0 |  |  | float | [8 empty] | DEBUG
[7 empty] | 32 | Little | Unsigned | 1 | 0 |  |  | float | [8 empty] | DEBUG
[7 empty] | 32 | Little | Unsigned | 1 | 0 |  |  | float | [8 empty] | DEBUG
[7 empty] | 32 | Little | Unsigned | 1 | 0 |  |  | float | [8 empty] | DEBUG
[7 empty] | 32 | Little | Unsigned | 1 | 0 |  |  | float | [8 empty] | DEBUG
[7 empty] | 32 | Little | Unsigned | 1 | 0 |  |  | float | [8 empty] | DEBUG
[7 empty] | 32 | Little | Unsigned | 1 | 0 |  |  | float | [8 empty] | DEBUG
[7 empty] | 32 | Little | Unsigned | 1 | 0 |  |  | float | [8 empty] | DEBUG
[7 empty] | 32 | Little | Unsigned | 1 | 0 |  |  | float | [8 empty] | DEBUG
[7 empty] | 32 | Little | Unsigned | 1 | 0 |  |  | float | [8 empty] | DEBUG
[7 empty] | 32 | Little | Unsigned | 1 | 0 |  |  | float | [8 empty] | DEBUG
[7 empty] | 32 | Little | Unsigned | 1 | 0 |  |  | float | [8 empty] | DEBUG
[7 empty] | 32 | Little | Unsigned | 1 | 0 |  |  | float | [8 empty] | DEBUG
[7 empty] | 32 | Little | Unsigned | 1 | 0 |  |  | float | [8 empty] | DEBUG
[7 empty] | 32 | Little | Unsigned | 1 | 0 |  |  | float | [8 empty] | DEBUG
[7 empty] | 32 | Little | Unsigned | 1 | 0 |  |  | float | [8 empty] | DEBUG
[7 empty] | 32 | Little | Unsigned | 1 | 0 |  |  | float | [8 empty] | DEBUG
[7 empty] | 32 | Little | Unsigned | 1 | 0 |  |  | float | [8 empty] | DEBUG
[7 empty] | 32 | Little | Unsigned | 1 | 0 |  |  | float | [8 empty] | DEBUG
[7 empty] | 32 | Little | Unsigned | 1 | 0 |  |  | float | [8 empty] | DEBUG
[7 empty] | 32 | Little | Unsigned | 1 | 0 |  |  | float | [8 empty] | DEBUG
[7 empty] | 32 | Little | Unsigned | 1 | 0 |  |  | float | [8 empty] | DEBUG
[7 empty] | 32 | Little | Unsigned | 1 | 0 |  |  | float | [8 empty] | DEBUG
[7 empty] | 32 | Little | Unsigned | 1 | 0 |  |  | float | [8 empty] | DEBUG
[7 empty] | 32 | Little | Unsigned | 1 | 0 |  |  | float | [8 empty] | DEBUG
[7 empty] | 32 | Little | Unsigned | 1 | 0 |  |  | float | [8 empty] | DEBUG
[7 empty] | 32 | Little | Unsigned | 1 | 0 |  |  | float | [8 empty] | DEBUG
[7 empty] | 32 | Little | Unsigned | 1 | 0 |  |  | float | [8 empty] | DEBUG
[7 empty] | 32 | Little | Unsigned | 1 | 0 |  |  | float | [8 empty] | DEBUG
[7 empty] | 32 | Little | Unsigned | 1 | 0 |  |  | float | [8 empty] | DEBUG
[7 empty] | 32 | Little | Unsigned | 1 | 0 |  |  | float | [8 empty] | DEBUG
[7 empty] | 32 | Little | Unsigned | 1 | 0 |  |  | float | [8 empty] | DEBUG
[7 empty] | 32 | Little | Unsigned | 1 | 0 |  |  | float | [8 empty] | DEBUG
[7 empty] | 32 | Little | Unsigned | 1 | 0 |  |  | float | [8 empty] | DEBUG
[7 empty] | 32 | Little | Unsigned | 1 | 0 |  |  | float | [8 empty] | DEBUG
[7 empty] | 32 | Little | Unsigned | 1 | 0 |  |  | float | [8 empty] | DEBUG
[7 empty] | 32 | Little | Unsigned | 1 | 0 |  |  | float | [8 empty] | DEBUG
[7 empty] | 32 | Little | Unsigned | 1 | 0 |  |  | float | [8 empty] | DEBUG
[7 empty] | 32 | Little | Unsigned | 1 | 0 |  |  | float | [8 empty] | DEBUG
[7 empty] | 32 | Little | Unsigned | 1 | 0 |  |  | float | [8 empty] | DEBUG
[7 empty] | 32 | Little | Unsigned | 1 | 0 |  |  | float | [8 empty] | DEBUG
[7 empty] | 32 | Little | Unsigned | 1 | 0 |  |  | float | [8 empty] | DEBUG
[7 empty] | 32 | Little | Unsigned | 1 | 0 |  |  | float | [8 empty] | DEBUG
[7 empty] | 32 | Little | Unsigned | 1 | 0 |  |  | float | [8 empty] | DEBUG
[7 empty] | 32 | Little | Unsigned | 1 | 0 |  |  | float | [8 empty] | DEBUG
[7 empty] | 32 | Little | Unsigned | 1 | 0 |  |  | float | [8 empty] | DEBUG
[7 empty] | 32 | Little | Unsigned | 1 | 0 |  |  | float | [8 empty] | DEBUG
[7 empty] | 32 | Little | Unsigned | 1 | 0 |  |  | float | [8 empty] | DEBUG
[7 empty] | 32 | Little | Unsigned | 1 | 0 |  |  | float | [8 empty] | DEBUG
[7 empty] | 32 | Little | Unsigned | 1 | 0 |  |  | float | [8 empty] | DEBUG
[7 empty] | 32 | Little | Unsigned | 1 | 0 |  |  | float | [8 empty] | DEBUG
[7 empty] | 32 | Little | Unsigned | 1 | 0 |  |  | float | [8 empty] | DEBUG
[7 empty] | 32 | Little | Unsigned | 1 | 0 |  |  | float | [8 empty] | DEBUG
[7 empty] | 32 | Little | Unsigned | 1 | 0 |  |  | float | [8 empty] | DEBUG
[7 empty] | 32 | Little | Unsigned | 1 | 0 |  |  | float | [8 empty] | DEBUG
[7 empty] | 32 | Little | Unsigned | 1 | 0 |  |  | float | [8 empty] | DEBUG
[7 empty] | 32 | Little | Unsigned | 1 | 0 |  |  | float | [8 empty] | DEBUG
[7 empty] | 32 | Little | Unsigned | 1 | 0 |  |  | float | [8 empty] | DEBUG
[7 empty] | 32 | Little | Unsigned | 1 | 0 |  |  | float | [8 empty] | DEBUG
[7 empty] | 32 | Little | Unsigned | 1 | 0 |  |  | float | [8 empty] | DEBUG
[7 empty] | 32 | Little | Unsigned | 1 | 0 |  |  | float | [8 empty] | DEBUG
[7 empty] | 32 | Little | Unsigned | 1 | 0 |  |  | float | [8 empty] | DEBUG
[7 empty] | 32 | Little | Unsigned | 1 | 0 |  |  | float | [8 empty] | DEBUG
[7 empty] | 32 | Little | Unsigned | 1 | 0 |  |  | float | [8 empty] | DEBUG
[7 empty] | 32 | Little | Unsigned | 1 | 0 |  |  | float | [8 empty] | DEBUG
[7 empty] | 32 | Little | Unsigned | 1 | 0 |  |  | float | [8 empty] | DEBUG
[7 empty] | 32 | Little | Unsigned | 1 | 0 |  |  | float | [8 empty] | DEBUG
[7 empty] | 32 | Little | Unsigned | 1 | 0 |  |  | float | [8 empty] | DEBUG
[7 empty] | 32 | Little | Unsigned | 1 | 0 |  |  | float | [8 empty] | DEBUG
[7 empty] | 32 | Little | Unsigned | 1 | 0 |  |  | float | [8 empty] | DEBUG
[7 empty] | 32 | Little | Unsigned | 1 | 0 |  |  | float | [8 empty] | DEBUG
[7 empty] | 32 | Little | Unsigned | 1 | 0 |  |  | float | [8 empty] | DEBUG
[7 empty] | 32 | Little | Unsigned | 1 | 0 |  |  | float | [8 empty] | DEBUG
[7 empty] | 32 | Little | Unsigned | 1 | 0 |  |  | float | [8 empty] | DEBUG
[7 empty] | 32 | Little | Unsigned | 1 | 0 |  |  | float | [8 empty] | DEBUG
[7 empty] | 32 | Little | Unsigned | 1 | 0 |  |  | float | [8 empty] | DEBUG
[7 empty] | 32 | Little | Unsigned | 1 | 0 |  |  | float | [8 empty] | DEBUG
[7 empty] | 32 | Little | Unsigned | 1 | 0 |  |  | float | [8 empty] | DEBUG
[7 empty] | 32 | Little | Unsigned | 1 | 0 |  |  | float | [8 empty] | DEBUG
[7 empty] | 32 | Little | Unsigned | 1 | 0 |  |  | float | [8 empty] | DEBUG
[7 empty] | 32 | Little | Unsigned | 1 | 0 |  |  | float | [8 empty] | DEBUG
[7 empty] | 32 | Little | Unsigned | 1 | 0 |  |  | float | [8 empty] | DEBUG
[7 empty] | 32 | Little | Unsigned | 1 | 0 |  |  | float | [8 empty] | DEBUG
[7 empty] | 32 | Little | Unsigned | 1 | 0 |  |  | float | [8 empty] | DEBUG
[7 empty] | 32 | Little | Unsigned | 1 | 0 |  |  | float | [8 empty] | DEBUG
[7 empty] | 32 | Little | Unsigned | 1 | 0 |  |  | float | [8 empty] | DEBUG
[7 empty] | 32 | Little | Unsigned | 1 | 0 |  |  | float | [8 empty] | DEBUG
[7 empty] | 32 | Little | Unsigned | 1 | 0 |  |  | float | [8 empty] | DEBUG
[7 empty] | 32 | Little | Unsigned | 1 | 0 |  |  | float | [8 empty] | DEBUG
[7 empty] | 32 | Little | Unsigned | 1 | 0 |  |  | float | [8 empty] | DEBUG
[7 empty] | 32 | Little | Unsigned | 1 | 0 |  |  | float | [8 empty] | DEBUG
[7 empty] | 32 | Little | Unsigned | 1 | 0 |  |  | float | [8 empty] | DEBUG
[7 empty] | 32 | Little | Unsigned | 1 | 0 |  |  | float | [8 empty] | DEBUG
[7 empty] | 32 | Little | Unsigned | 1 | 0 |  |  | float | [8 empty] | DEBUG
[7 empty] | 32 | Little | Unsigned | 1 | 0 |  |  | float | [8 empty] | DEBUG
[7 empty] | 32 | Little | Unsigned | 1 | 0 |  |  | float | [8 empty] | DEBUG
[7 empty] | 32 | Little | Unsigned | 1 | 0 |  |  | float | [8 empty] | DEBUG
[7 empty] | 32 | Little | Unsigned | 1 | 0 |  |  | float | [8 empty] | DEBUG
[7 empty] | 32 | Little | Unsigned | 1 | 0 |  |  | float | [8 empty] | DEBUG
[7 empty] | 32 | Little | Unsigned | 1 | 0 |  |  | float | [8 empty] | DEBUG
[7 empty] | 32 | Little | Unsigned | 1 | 0 |  |  | float | [8 empty] | DEBUG
[7 empty] | 32 | Little | Unsigned | 1 | 0 |  |  | float | [8 empty] | DEBUG
[7 empty] | 32 | Little | Unsigned | 1 | 0 |  |  | float | [8 empty] | DEBUG
[7 empty] | 32 | Little | Unsigned | 1 | 0 |  |  | float | [8 empty] | DEBUG
[7 empty] | 32 | Little | Unsigned | 1 | 0 |  |  | float | [8 empty] | DEBUG
[7 empty] | 32 | Little | Unsigned | 1 | 0 |  |  | float | [8 empty] | DEBUG
[7 empty] | 32 | Little | Unsigned | 1 | 0 |  |  | float | [8 empty] | DEBUG
[7 empty] | 32 | Little | Unsigned | 1 | 0 |  |  | float | [8 empty] | DEBUG
[7 empty] | 32 | Little | Unsigned | 1 | 0 |  |  | float | [8 empty] | DEBUG
[7 empty] | 32 | Little | Unsigned | 1 | 0 |  |  | float | [8 empty] | DEBUG
[7 empty] | 32 | Little | Unsigned | 1 | 0 |  |  | float | [8 empty] | DEBUG
[7 empty] | 32 | Little | Unsigned | 1 | 0 |  |  | float | [8 empty] | DEBUG
[7 empty] | 32 | Little | Unsigned | 1 | 0 |  |  | float | [8 empty] | DEBUG
[7 empty] | 32 | Little | Unsigned | 1 | 0 |  |  | float | [8 empty] | DEBUG
[7 empty] | 32 | Little | Unsigned | 1 | 0 |  |  | float | [8 empty] | DEBUG
[7 empty] | 32 | Little | Unsigned | 1 | 0 |  |  | float | [8 empty] | DEBUG
[7 empty] | 32 | Little | Unsigned | 1 | 0 |  |  | float | [8 empty] | DEBUG
[7 empty] | 32 | Little | Unsigned | 1 | 0 |  |  | float | [8 empty] | DEBUG
[7 empty] | 32 | Little | Unsigned | 1 | 0 |  |  | float | [8 empty] | DEBUG
[7 empty] | 32 | Little | Unsigned | 1 | 0 |  |  | float | [8 empty] | DEBUG
[7 empty] | 32 | Little | Unsigned | 1 | 0 |  |  | float | [8 empty] | DEBUG
[7 empty] | 32 | Little | Unsigned | 1 | 0 |  |  | float | [8 empty] | DEBUG
[7 empty] | 32 | Little | Unsigned | 1 | 0 |  |  | float | [8 empty] | DEBUG
[7 empty] | 32 | Little | Unsigned | 1 | 0 |  |  | float | [8 empty] | DEBUG
[7 empty] | 32 | Little | Unsigned | 1 | 0 |  |  | float | [8 empty] | DEBUG
[7 empty] | 32 | Little | Unsigned | 1 | 0 |  |  | float | [8 empty] | DEBUG
[7 empty] | 32 | Little | Unsigned | 1 | 0 |  |  | float | [8 empty] | DEBUG
[7 empty] | 32 | Little | Unsigned | 1 | 0 |  |  | float | [8 empty] | DEBUG
[7 empty] | 32 | Little | Unsigned | 1 | 0 |  |  | float | [8 empty] | DEBUG
[7 empty] | 32 | Little | Unsigned | 1 | 0 |  |  | float | [8 empty] | DEBUG
[7 empty] | 32 | Little | Unsigned | 1 | 0 |  |  | float | [8 empty] | DEBUG
[7 empty] | 32 | Little | Unsigned | 1 | 0 |  |  | float | [8 empty] | DEBUG
[7 empty] | 32 | Little | Unsigned | 1 | 0 |  |  | float | [8 empty] | DEBUG
[7 empty] | 32 | Little | Unsigned | 1 | 0 |  |  | float | [8 empty] | DEBUG
[7 empty] | 32 | Little | Unsigned | 1 | 0 |  |  | float | [8 empty] | DEBUG
[7 empty] | 32 | Little | Unsigned | 1 | 0 |  |  | float | [8 empty] | DEBUG
[7 empty] | 32 | Little | Unsigned | 1 | 0 |  |  | float | [8 empty] | DEBUG
[7 empty] | 32 | Little | Unsigned | 1 | 0 |  |  | float | [8 empty] | DEBUG
[7 empty] | 32 | Little | Unsigned | 1 | 0 |  |  | float | [8 empty] | DEBUG
[7 empty] | 32 | Little | Unsigned | 1 | 0 |  |  | float | [8 empty] | DEBUG
[7 empty] | 32 | Little | Unsigned | 1 | 0 |  |  | float | [8 empty] | DEBUG
[7 empty] | 32 | Little | Unsigned | 1 | 0 |  |  | float | [8 empty] | DEBUG
[7 empty] | 32 | Little | Unsigned | 1 | 0 |  |  | float | [8 empty] | DEBUG
[7 empty] | 32 | Little | Unsigned | 1 | 0 |  |  | float | [8 empty] | DEBUG
[7 empty] | 32 | Little | Unsigned | 1 | 0 |  |  | float | [8 empty] | DEBUG
[7 empty] | 32 | Little | Unsigned | 1 | 0 |  |  | float | [8 empty] | DEBUG
[7 empty] | 32 | Little | Unsigned | 1 | 0 |  |  | float | [8 empty] | DEBUG
[7 empty] | 32 | Little | Unsigned | 1 | 0 |  |  | float | [8 empty] | DEBUG
[7 empty] | 32 | Little | Unsigned | 1 | 0 |  |  | float | [8 empty] | DEBUG
[7 empty] | 32 | Little | Unsigned | 1 | 0 |  |  | float | [8 empty] | DEBUG
[7 empty] | 32 | Little | Unsigned | 1 | 0 |  |  | float | [8 empty] | DEBUG
[7 empty] | 32 | Little | Unsigned | 1 | 0 |  |  | float | [8 empty] | DEBUG
[7 empty] | 32 | Little | Unsigned | 1 | 0 |  |  | float | [8 empty] | DEBUG
[7 empty] | 32 | Little | Unsigned | 1 | 0 |  |  | float | [8 empty] | DEBUG
[7 empty] | 32 | Little | Unsigned | 1 | 0 |  |  | float | [8 empty] | DEBUG
[7 empty] | 32 | Little | Unsigned | 1 | 0 |  |  | float | [8 empty] | DEBUG
[7 empty] | 32 | Little | Unsigned | 1 | 0 |  |  | float | [8 empty] | DEBUG
[7 empty] | 32 | Little | Unsigned | 1 | 0 |  |  | float | [8 empty] | DEBUG
[7 empty] | 32 | Little | Unsigned | 1 | 0 |  |  | float | [8 empty] | DEBUG
[7 empty] | 32 | Little | Unsigned | 1 | 0 |  |  | float | [8 empty] | DEBUG
[7 empty] | 32 | Little | Unsigned | 1 | 0 |  |  | float | [8 empty] | DEBUG
[7 empty] | 32 | Little | Unsigned | 1 | 0 |  |  | float | [8 empty] | DEBUG
[7 empty] | 32 | Little | Unsigned | 1 | 0 |  |  | float | [8 empty] | DEBUG
[7 empty] | 32 | Little | Unsigned | 1 | 0 |  |  | float | [8 empty] | DEBUG
[7 empty] | 32 | Little | Unsigned | 1 | 0 |  |  | float | [8 empty] | DEBUG
[7 empty] | 32 | Little | Unsigned | 1 | 0 |  |  | float | [8 empty] | DEBUG
[7 empty] | 32 | Little | Unsigned | 1 | 0 |  |  | float | [8 empty] | DEBUG
[7 empty] | 32 | Little | Unsigned | 1 | 0 |  |  | float | [8 empty] | DEBUG
[7 empty] | 32 | Little | Unsigned | 1 | 0 |  |  | float | [8 empty] | DEBUG
[7 empty] | 32 | Little | Unsigned | 1 | 0 |  |  | float | [8 empty] | DEBUG
[7 empty] | 32 | Little | Unsigned | 1 | 0 |  |  | float | [8 empty] | DEBUG
[7 empty] | 32 | Little | Unsigned | 1 | 0 |  |  | float | [8 empty] | DEBUG
[7 empty] | 32 | Little | Unsigned | 1 | 0 |  |  | float | [8 empty] | DEBUG
[7 empty] | 32 | Little | Unsigned | 1 | 0 |  |  | float | [8 empty] | DEBUG
[7 empty] | 32 | Little | Unsigned | 1 | 0 |  |  | float | [8 empty] | DEBUG
[7 empty] | 32 | Little | Unsigned | 1 | 0 |  |  | float | [8 empty] | DEBUG
[7 empty] | 32 | Little | Unsigned | 1 | 0 |  |  | float | [8 empty] | DEBUG
[7 empty] | 32 | Little | Unsigned | 1 | 0 |  |  | float | [8 empty] | DEBUG
[7 empty] | 32 | Little | Unsigned | 1 | 0 |  |  | float | [8 empty] | DEBUG
[7 empty] | 32 | Little | Unsigned | 1 | 0 |  |  | float | [8 empty] | DEBUG
[7 empty] | 32 | Little | Unsigned | 1 | 0 |  |  | float | [8 empty] | DEBUG
[7 empty] | 32 | Little | Unsigned | 1 | 0 |  |  | float | [8 empty] | DEBUG
[7 empty] | 32 | Little | Unsigned | 1 | 0 |  |  | float | [8 empty] | DEBUG
[7 empty] | 32 | Little | Unsigned | 1 | 0 |  |  | float | [8 empty] | DEBUG
[7 empty] | 32 | Little | Unsigned | 1 | 0 |  |  | float | [8 empty] | DEBUG
[7 empty] | 32 | Little | Unsigned | 1 | 0 |  |  | float | [8 empty] | DEBUG
[7 empty] | 32 | Little | Unsigned | 1 | 0 |  |  | float | [8 empty] | DEBUG
[7 empty] | 32 | Little | Unsigned | 1 | 0 |  |  | float | [8 empty] | DEBUG
[7 empty] | 32 | Little | Unsigned | 1 | 0 |  |  | float | [8 empty] | DEBUG
[7 empty] | 32 | Little | Unsigned | 1 | 0 |  |  | float | [8 empty] | DEBUG
[7 empty] | 32 | Little | Unsigned | 1 | 0 |  |  | float | [8 empty] | DEBUG
[7 empty] | 32 | Little | Unsigned | 1 | 0 |  |  | float | [8 empty] | DEBUG
[7 empty] | 32 | Little | Unsigned | 1 | 0 |  |  | float | [8 empty] | DEBUG
[7 empty] | 32 | Little | Unsigned | 1 | 0 |  |  | float | [8 empty] | DEBUG
[7 empty] | 32 | Little | Unsigned | 1 | 0 |  |  | float | [8 empty] | DEBUG
[7 empty] | 32 | Little | Unsigned | 1 | 0 |  |  | float | [8 empty] | DEBUG
[7 empty] | 32 | Little | Unsigned | 1 | 0 |  |  | float | [8 empty] | DEBUG
[7 empty] | 32 | Little | Unsigned | 1 | 0 |  |  | float | [8 empty] | DEBUG
[7 empty] | 32 | Little | Unsigned | 1 | 0 |  |  | float | [8 empty] | DEBUG
[7 empty] | 32 | Little | Unsigned | 1 | 0 |  |  | float | [8 empty] | DEBUG
[7 empty] | 32 | Little | Unsigned | 1 | 0 |  |  | float | [8 empty] | DEBUG
[7 empty] | 32 | Little | Unsigned | 1 | 0 |  |  | float | [8 empty] | DEBUG
[7 empty] | 32 | Little | Unsigned | 1 | 0 |  |  | float | [8 empty] | DEBUG
[7 empty] | 32 | Little | Unsigned | 1 | 0 |  |  | float | [8 empty] | DEBUG
[7 empty] | 32 | Little | Unsigned | 1 | 0 |  |  | float | [8 empty] | DEBUG
[7 empty] | 32 | Little | Unsigned | 1 | 0 |  |  | float | [8 empty] | DEBUG
[7 empty] | 32 | Little | Unsigned | 1 | 0 |  |  | float | [8 empty] | DEBUG
[7 empty] | 32 | Little | Unsigned | 1 | 0 |  |  | float | [8 empty] | DEBUG
[7 empty] | 32 | Little | Unsigned | 1 | 0 |  |  | float | [8 empty] | DEBUG
[7 empty] | 32 | Little | Unsigned | 1 | 0 |  |  | float | [8 empty] | DEBUG
[7 empty] | 32 | Little | Unsigned | 1 | 0 |  |  | float | [8 empty] | DEBUG
[7 empty] | 32 | Little | Unsigned | 1 | 0 |  |  | float | [8 empty] | DEBUG
[7 empty] | 32 | Little | Unsigned | 1 | 0 |  |  | float | [8 empty] | DEBUG
[7 empty] | 32 | Little | Unsigned | 1 | 0 |  |  | float | [8 empty] | DEBUG
[7 empty] | 32 | Little | Unsigned | 1 | 0 |  |  | float | [8 empty] | DEBUG
[7 empty] | 32 | Little | Unsigned | 1 | 0 |  |  | float | [8 empty] | DEBUG
[7 empty] | 32 | Little | Unsigned | 1 | 0 |  |  | float | [8 empty] | DEBUG
[7 empty] | 32 | Little | Unsigned | 1 | 0 |  |  | float | [8 empty] | DEBUG
[7 empty] | 32 | Little | Unsigned | 1 | 0 |  |  | float | [8 empty] | DEBUG
[7 empty] | 32 | Little | Unsigned | 1 | 0 |  |  | float | [8 empty] | DEBUG
[7 empty] | 32 | Little | Unsigned | 1 | 0 |  |  | float | [8 empty] | DEBUG
[7 empty] | 32 | Little | Unsigned | 1 | 0 |  |  | float | [8 empty] | DEBUG
[7 empty] | 32 | Little | Unsigned | 1 | 0 |  |  | float | [8 empty] | DEBUG
[7 empty] | 32 | Little | Unsigned | 1 | 0 |  |  | float | [8 empty] | DEBUG
[7 empty] | 32 | Little | Unsigned | 1 | 0 |  |  | float | [8 empty] | DEBUG
[7 empty] | 32 | Little | Unsigned | 1 | 0 |  |  | float | [8 empty] | DEBUG
[7 empty] | 32 | Little | Unsigned | 1 | 0 |  |  | float | [8 empty] | DEBUG
[7 empty] | 32 | Little | Unsigned | 1 | 0 |  |  | float | [8 empty] | DEBUG
[7 empty] | 32 | Little | Unsigned | 1 | 0 |  |  | float | [8 empty] | DEBUG
[7 empty] | 32 | Little | Unsigned | 1 | 0 |  |  | float | [8 empty] | DEBUG
[7 empty] | 32 | Little | Unsigned | 1 | 0 |  |  | float | [8 empty] | DEBUG
[7 empty] | 32 | Little | Unsigned | 1 | 0 |  |  | float | [8 empty] | DEBUG
[7 empty] | 32 | Little | Unsigned | 1 | 0 |  |  | float | [8 empty] | DEBUG
[7 empty] | 32 | Little | Unsigned | 1 | 0 |  |  | float | [8 empty] | DEBUG
[7 empty] | 32 | Little | Unsigned | 1 | 0 |  |  | float | [8 empty] | DEBUG
[7 empty] | 32 | Little | Unsigned | 1 | 0 |  |  | float | [8 empty] | DEBUG
[7 empty] | 32 | Little | Unsigned | 1 | 0 |  |  | float | [8 empty] | DEBUG
[7 empty] | 32 | Little | Unsigned | 1 | 0 |  |  | float | [8 empty] | DEBUG
[7 empty] | 32 | Little | Unsigned | 1 | 0 |  |  | float | [8 empty] | DEBUG
[7 empty] | 32 | Little | Unsigned | 1 | 0 |  |  | float | [8 empty] | DEBUG
[7 empty] | 32 | Little | Unsigned | 1 | 0 |  |  | float | [8 empty] | DEBUG
[7 empty] | 32 | Little | Unsigned | 1 | 0 |  |  | float | [8 empty] | DEBUG
[7 empty] | 32 | Little | Unsigned | 1 | 0 |  |  | float | [8 empty] | DEBUG
[7 empty] | 32 | Little | Unsigned | 1 | 0 |  |  | float | [8 empty] | DEBUG
[7 empty] | 32 | Little | Unsigned | 1 | 0 |  |  | float | [8 empty] | DEBUG
[7 empty] | 32 | Little | Unsigned | 1 | 0 |  |  | float | [8 empty] | DEBUG
[7 empty] | 32 | Little | Unsigned | 1 | 0 |  |  | float | [8 empty] | DEBUG
[7 empty] | 32 | Little | Unsigned | 1 | 0 |  |  | float | [8 empty] | DEBUG
[7 empty] | 32 | Little | Unsigned | 1 | 0 |  |  | float | [8 empty] | DEBUG
[7 empty] | 32 | Little | Unsigned | 1 | 0 |  |  | float | [8 empty] | DEBUG
[7 empty] | 32 | Little | Unsigned | 1 | 0 |  |  | float | [8 empty] | DEBUG
[7 empty] | 32 | Little | Unsigned | 1 | 0 |  |  | float | [8 empty] | DEBUG
[7 empty] | 32 | Little | Unsigned | 1 | 0 |  |  | float | [8 empty] | DEBUG
[7 empty] | 32 | Little | Unsigned | 1 | 0 |  |  | float | [8 empty] | DEBUG
[7 empty] | 32 | Little | Unsigned | 1 | 0 |  |  | float | [8 empty] | DEBUG
[7 empty] | 32 | Little | Unsigned | 1 | 0 |  |  | float | [8 empty] | DEBUG
[7 empty] | 32 | Little | Unsigned | 1 | 0 |  |  | float | [8 empty] | DEBUG
[7 empty] | 32 | Little | Unsigned | 1 | 0 |  |  | float | [8 empty] | DEBUG
[7 empty] | 32 | Little | Unsigned | 1 | 0 |  |  | float | [8 empty] | DEBUG
[7 empty] | 32 | Little | Unsigned | 1 | 0 |  |  | float | [8 empty] | DEBUG
[7 empty] | 32 | Little | Unsigned | 1 | 0 |  |  | float | [8 empty] | DEBUG
[7 empty] | 32 | Little | Unsigned | 1 | 0 |  |  | float | [8 empty] | DEBUG
[7 empty] | 32 | Little | Unsigned | 1 | 0 |  |  | float | [8 empty] | DEBUG
[7 empty] | 32 | Little | Unsigned | 1 | 0 |  |  | float | [8 empty] | DEBUG
[7 empty] | 32 | Little | Unsigned | 1 | 0 |  |  | float | [8 empty] | DEBUG
[7 empty] | 32 | Little | Unsigned | 1 | 0 |  |  | float | [8 empty] | DEBUG
[7 empty] | 32 | Little | Unsigned | 1 | 0 |  |  | float | [8 empty] | DEBUG
[7 empty] | 32 | Little | Unsigned | 1 | 0 |  |  | float | [8 empty] | DEBUG
[7 empty] | 32 | Little | Unsigned | 1 | 0 |  |  | float | [8 empty] | DEBUG
[7 empty] | 32 | Little | Unsigned | 1 | 0 |  |  | float | [8 empty] | DEBUG
[7 empty] | 32 | Little | Unsigned | 1 | 0 |  |  | float | [8 empty] | DEBUG
[7 empty] | 32 | Little | Unsigned | 1 | 0 |  |  | float | [8 empty] | DEBUG
[7 empty] | 32 | Little | Unsigned | 1 | 0 |  |  | float | [8 empty] | DEBUG
[7 empty] | 32 | Little | Unsigned | 1 | 0 |  |  | float | [8 empty] | DEBUG
[7 empty] | 32 | Little | Unsigned | 1 | 0 |  |  | float | [8 empty] | DEBUG
[7 empty] | 32 | Little | Unsigned | 1 | 0 |  |  | float | [8 empty] | DEBUG
[7 empty] | 32 | Little | Unsigned | 1 | 0 |  |  | float | [8 empty] | DEBUG
[7 empty] | 32 | Little | Unsigned | 1 | 0 |  |  | float | [8 empty] | DEBUG
[7 empty] | 32 | Little | Unsigned | 1 | 0 |  |  | float | [8 empty] | DEBUG
[7 empty] | 32 | Little | Unsigned | 1 | 0 |  |  | float | [8 empty] | DEBUG
[7 empty] | 32 | Little | Unsigned | 1 | 0 |  |  | float | [8 empty] | DEBUG
[7 empty] | 32 | Little | Unsigned | 1 | 0 |  |  | float | [8 empty] | DEBUG
[7 empty] | 32 | Little | Unsigned | 1 | 0 |  |  | float | [8 empty] | DEBUG
[7 empty] | 32 | Little | Unsigned | 1 | 0 |  |  | float | [8 empty] | DEBUG
[7 empty] | 32 | Little | Unsigned | 1 | 0 |  |  | float | [8 empty] | DEBUG
[7 empty] | 32 | Little | Unsigned | 1 | 0 |  |  | float | [8 empty] | DEBUG
[7 empty] | 32 | Little | Unsigned | 1 | 0 |  |  | float | [8 empty] | DEBUG
[7 empty] | 32 | Little | Unsigned | 1 | 0 |  |  | float | [8 empty] | DEBUG
[7 empty] | 32 | Little | Unsigned | 1 | 0 |  |  | float | [8 empty] | DEBUG
[7 empty] | 32 | Little | Unsigned | 1 | 0 |  |  | float | [8 empty] | DEBUG
[7 empty] | 32 | Little | Unsigned | 1 | 0 |  |  | float | [8 empty] | DEBUG
[7 empty] | 32 | Little | Unsigned | 1 | 0 |  |  | float | [8 empty] | DEBUG
[7 empty] | 32 | Little | Unsigned | 1 | 0 |  |  | float | [8 empty] | DEBUG
[7 empty] | 32 | Little | Unsigned | 1 | 0 |  |  | float | [8 empty] | DEBUG
[7 empty] | 32 | Little | Unsigned | 1 | 0 |  |  | float | [8 empty] | DEBUG
[7 empty] | 32 | Little | Unsigned | 1 | 0 |  |  | float | [8 empty] | DEBUG
[7 empty] | 32 | Little | Unsigned | 1 | 0 |  |  | float | [8 empty] | DEBUG
[7 empty] | 32 | Little | Unsigned | 1 | 0 |  |  | float | [8 empty] | DEBUG
[7 empty] | 32 | Little | Unsigned | 1 | 0 |  |  | float | [8 empty] | DEBUG
[7 empty] | 32 | Little | Unsigned | 1 | 0 |  |  | float | [8 empty] | DEBUG
[7 empty] | 32 | Little | Unsigned | 1 | 0 |  |  | float | [8 empty] | DEBUG
[7 empty] | 32 | Little | Unsigned | 1 | 0 |  |  | float | [8 empty] | DEBUG
[7 empty] | 32 | Little | Unsigned | 1 | 0 |  |  | float | [8 empty] | DEBUG
[7 empty] | 32 | Little | Unsigned | 1 | 0 |  |  | float | [8 empty] | DEBUG
[7 empty] | 32 | Little | Unsigned | 1 | 0 |  |  | float | [8 empty] | DEBUG
[7 empty] | 32 | Little | Unsigned | 1 | 0 |  |  | float | [8 empty] | DEBUG
[7 empty] | 32 | Little | Unsigned | 1 | 0 |  |  | float | [8 empty] | DEBUG
[7 empty] | 32 | Little | Unsigned | 1 | 0 |  |  | float | [8 empty] | DEBUG
[7 empty] | 32 | Little | Unsigned | 1 | 0 |  |  | float | [8 empty] | DEBUG
[7 empty] | 32 | Little | Unsigned | 1 | 0 |  |  | float | [8 empty] | DEBUG
[7 empty] | 32 | Little | Unsigned | 1 | 0 |  |  | float | [8 empty] | DEBUG
[7 empty] | 32 | Little | Unsigned | 1 | 0 |  |  | float | [8 empty] | DEBUG
[7 empty] | 32 | Little | Unsigned | 1 | 0 |  |  | float | [8 empty] | DEBUG
[7 empty] | 32 | Little | Unsigned | 1 | 0 |  |  | float | [8 empty] | DEBUG
[7 empty] | 32 | Little | Unsigned | 1 | 0 |  |  | float | [8 empty] | DEBUG
[7 empty] | 32 | Little | Unsigned | 1 | 0 |  |  | float | [8 empty] | DEBUG
[7 empty] | 32 | Little | Unsigned | 1 | 0 |  |  | float | [8 empty] | DEBUG
[7 empty] | 32 | Little | Unsigned | 1 | 0 |  |  | float | [8 empty] | DEBUG
[7 empty] | 32 | Little | Unsigned | 1 | 0 |  |  | float | [8 empty] | DEBUG
[7 empty] | 32 | Little | Unsigned | 1 | 0 |  |  | float | [8 empty] | DEBUG
[7 empty] | 32 | Little | Unsigned | 1 | 0 |  |  | float | [8 empty] | DEBUG
[7 empty] | 32 | Little | Unsigned | 1 | 0 |  |  | float | [8 empty] | DEBUG
[7 empty] | 32 | Little | Unsigned | 1 | 0 |  |  | float | [8 empty] | DEBUG
[7 empty] | 32 | Little | Unsigned | 1 | 0 |  |  | float | [8 empty] | DEBUG
[7 empty] | 32 | Little | Unsigned | 1 | 0 |  |  | float | [8 empty] | DEBUG
[7 empty] | 32 | Little | Unsigned | 1 | 0 |  |  | float | [8 empty] | DEBUG
[7 empty] | 32 | Little | Unsigned | 1 | 0 |  |  | float | [8 empty] | DEBUG
[7 empty] | 32 | Little | Unsigned | 1 | 0 |  |  | float | [8 empty] | DEBUG
[7 empty] | 32 | Little | Unsigned | 1 | 0 |  |  | float | [8 empty] | DEBUG
[7 empty] | 32 | Little | Unsigned | 1 | 0 |  |  | float | [8 empty] | DEBUG
[7 empty] | 32 | Little | Unsigned | 1 | 0 |  |  | float | [8 empty] | DEBUG
[7 empty] | 32 | Little | Unsigned | 1 | 0 |  |  | float | [8 empty] | DEBUG
[7 empty] | 32 | Little | Unsigned | 1 | 0 |  |  | float | [8 empty] | DEBUG
[7 empty] | 32 | Little | Unsigned | 1 | 0 |  |  | float | [8 empty] | DEBUG
[7 empty] | 32 | Little | Unsigned | 1 | 0 |  |  | float | [8 empty] | DEBUG
[7 empty] | 32 | Little | Unsigned | 1 | 0 |  |  | float | [8 empty] | DEBUG
[7 empty] | 32 | Little | Unsigned | 1 | 0 |  |  | float | [8 empty] | DEBUG
[7 empty] | 32 | Little | Unsigned | 1 | 0 |  |  | float | [8 empty] | DEBUG
[7 empty] | 32 | Little | Unsigned | 1 | 0 |  |  | float | [8 empty] | DEBUG
[7 empty] | 0 | Little | Unsigned | 1 | 0 | [11 empty] | DEBUG
[7 empty] | 0 | Little | Unsigned | 1 | 0 | [11 empty] | DEBUG
[7 empty] | 0 | Little | Unsigned | 1 | 0 | [11 empty] | DEBUG
[7 empty] | 0 | Little | Unsigned | 1 | 0 | [11 empty] | DEBUG
[7 empty] | 0 | Little | Unsigned | 1 | 0 | [11 empty] | DEBUG
[7 empty] | 0 | Little | Unsigned | 1 | 0 | [11 empty] | DEBUG
[7 empty] | 0 | Little | Unsigned | 1 | 0 | [11 empty] | DEBUG
[7 empty] | 0 | Little | Unsigned | 1 | 0 | [11 empty] | DEBUG
[7 empty] | 0 | Little | Unsigned | 1 | 0 | [11 empty] | DEBUG
[7 empty] | 0 | Little | Unsigned | 1 | 0 | [11 empty] | DEBUG
[7 empty] | 0 | Little | Unsigned | 1 | 0 | [11 empty] | DEBUG
[7 empty] | 0 | Little | Unsigned | 1 | 0 | [11 empty] | DEBUG
[7 empty] | 0 | Little | Unsigned | 1 | 0 | [11 empty] | DEBUG
[7 empty] | 0 | Little | Unsigned | 1 | 0 | [11 empty] | DEBUG
[7 empty] | 0 | Little | Unsigned | 1 | 0 | [11 empty] | DEBUG
[7 empty] | 0 | Little | Unsigned | 1 | 0 | [11 empty] | DEBUG
[7 empty] | 0 | Little | Unsigned | 1 | 0 | [11 empty] | DEBUG
[7 empty] | 0 | Little | Unsigned | 1 | 0 | [11 empty] | DEBUG
[7 empty] | 0 | Little | Unsigned | 1 | 0 | [11 empty] | DEBUG
[7 empty] | 0 | Little | Unsigned | 1 | 0 | [11 empty] | DEBUG
[7 empty] | 0 | Little | Unsigned | 1 | 0 | [11 empty] | DEBUG
[7 empty] | 0 | Little | Unsigned | 1 | 0 | [11 empty] | DEBUG
[7 empty] | 0 | Little | Unsigned | 1 | 0 | [11 empty] | DEBUG
[7 empty] | 0 | Little | Unsigned | 1 | 0 | [11 empty] | DEBUG
[7 empty] | 0 | Little | Unsigned | 1 | 0 | [11 empty] | DEBUG
[7 empty] | 0 | Little | Unsigned | 1 | 0 | [11 empty] | DEBUG
[7 empty] | 0 | Little | Unsigned | 1 | 0 | [11 empty] | DEBUG
[7 empty] | 0 | Little | Unsigned | 1 | 0 | [11 empty] | DEBUG
[7 empty] | 0 | Little | Unsigned | 1 | 0 | [11 empty] | DEBUG
[7 empty] | 0 | Little | Unsigned | 1 | 0 | [11 empty] | DEBUG
[7 empty] | 0 | Little | Unsigned | 1 | 0 | [11 empty] | DEBUG
[7 empty] | 0 | Little | Unsigned | 1 | 0 | [11 empty] | DEBUG
[7 empty] | 0 | Little | Unsigned | 1 | 0 | [11 empty] | DEBUG
[7 empty] | 0 | Little | Unsigned | 1 | 0 | [11 empty] | DEBUG
[7 empty] | 0 | Little | Unsigned | 1 | 0 | [11 empty] | DEBUG
[7 empty] | 0 | Little | Unsigned | 1 | 0 | [11 empty] | DEBUG
[7 empty] | 0 | Little | Unsigned | 1 | 0 | [11 empty] | DEBUG
[7 empty] | 0 | Little | Unsigned | 1 | 0 | [11 empty] | DEBUG
[7 empty] | 0 | Little | Unsigned | 1 | 0 | [11 empty] | DEBUG
[7 empty] | 0 | Little | Unsigned | 1 | 0 | [11 empty] | DEBUG
[7 empty] | 0 | Little | Unsigned | 1 | 0 | [11 empty] | DEBUG
[7 empty] | 0 | Little | Unsigned | 1 | 0 | [11 empty] | DEBUG
[7 empty] | 0 | Little | Unsigned | 1 | 0 | [11 empty] | DEBUG
[7 empty] | 0 | Little | Unsigned | 1 | 0 | [11 empty] | DEBUG
[7 empty] | 0 | Little | Unsigned | 1 | 0 | [11 empty] | DEBUG
[7 empty] | 0 | Little | Unsigned | 1 | 0 | [11 empty] | DEBUG
[7 empty] | 0 | Little | Unsigned | 1 | 0 | [11 empty] | DEBUG
[7 empty] | 0 | Little | Unsigned | 1 | 0 | [11 empty] | DEBUG
[7 empty] | 0 | Little | Unsigned | 1 | 0 | [11 empty] | DEBUG
[7 empty] | 0 | Little | Unsigned | 1 | 0 | [11 empty] | DEBUG
[7 empty] | 0 | Little | Unsigned | 1 | 0 | [11 empty] | DEBUG
[7 empty] | 0 | Little | Unsigned | 1 | 0 | [11 empty] | DEBUG
[7 empty] | 0 | Little | Unsigned | 1 | 0 | [11 empty] | DEBUG
[7 empty] | 0 | Little | Unsigned | 1 | 0 | [11 empty] | DEBUG
[7 empty] | 0 | Little | Unsigned | 1 | 0 | [11 empty] | DEBUG
[7 empty] | 0 | Little | Unsigned | 1 | 0 | [11 empty] | DEBUG
[7 empty] | 0 | Little | Unsigned | 1 | 0 | [11 empty] | DEBUG
[7 empty] | 0 | Little | Unsigned | 1 | 0 | [11 empty] | DEBUG
[7 empty] | 0 | Little | Unsigned | 1 | 0 | [11 empty] | DEBUG
[7 empty] | 0 | Little | Unsigned | 1 | 0 | [11 empty] | DEBUG
[7 empty] | 0 | Little | Unsigned | 1 | 0 | [11 empty] | DEBUG
[7 empty] | 0 | Little | Unsigned | 1 | 0 | [11 empty] | DEBUG
[7 empty] | 0 | Little | Unsigned | 1 | 0 | [11 empty] | DEBUG
[7 empty] | 0 | Little | Unsigned | 1 | 0 | [11 empty] | DEBUG
[7 empty] | 0 | Little | Unsigned | 1 | 0 | [11 empty] | DEBUG
[7 empty] | 0 | Little | Unsigned | 1 | 0 | [11 empty] | DEBUG
[7 empty] | 0 | Little | Unsigned | 1 | 0 | [11 empty] | DEBUG
[7 empty] | 0 | Little | Unsigned | 1 | 0 | [11 empty] | DEBUG
[7 empty] | 0 | Little | Unsigned | 1 | 0 | [11 empty] | DEBUG
[7 empty] | 0 | Little | Unsigned | 1 | 0 | [11 empty] | DEBUG
[7 empty] | 0 | Little | Unsigned | 1 | 0 | [11 empty] | DEBUG
[7 empty] | 0 | Little | Unsigned | 1 | 0 | [11 empty] | DEBUG
[7 empty] | 0 | Little | Unsigned | 1 | 0 | [11 empty] | DEBUG
[7 empty] | 0 | Little | Unsigned | 1 | 0 | [11 empty] | DEBUG
[7 empty] | 0 | Little | Unsigned | 1 | 0 | [11 empty] | DEBUG
[7 empty] | 0 | Little | Unsigned | 1 | 0 | [11 empty] | DEBUG
[7 empty] | 0 | Little | Unsigned | 1 | 0 | [11 empty] | DEBUG
[7 empty] | 0 | Little | Unsigned | 1 | 0 | [11 empty] | DEBUG
[7 empty] | 0 | Little | Unsigned | 1 | 0 | [11 empty] | DEBUG
[7 empty] | 0 | Little | Unsigned | 1 | 0 | [11 empty] | DEBUG
[7 empty] | 0 | Little | Unsigned | 1 | 0 | [11 empty] | DEBUG
[7 empty] | 0 | Little | Unsigned | 1 | 0 | [11 empty] | DEBUG
[7 empty] | 0 | Little | Unsigned | 1 | 0 | [11 empty] | DEBUG
[7 empty] | 0 | Little | Unsigned | 1 | 0 | [11 empty] | DEBUG
[7 empty] | 0 | Little | Unsigned | 1 | 0 | [11 empty] | DEBUG
[7 empty] | 0 | Little | Unsigned | 1 | 0 | [11 empty] | DEBUG
[7 empty] | 0 | Little | Unsigned | 1 | 0 | [11 empty] | DEBUG
[7 empty] | 0 | Little | Unsigned | 1 | 0 | [11 empty] | DEBUG
[7 empty] | 0 | Little | Unsigned | 1 | 0 | [11 empty] | DEBUG
[7 empty] | 0 | Little | Unsigned | 1 | 0 | [11 empty] | DEBUG
[7 empty] | 0 | Little | Unsigned | 1 | 0 | [11 empty] | DEBUG
[7 empty] | 0 | Little | Unsigned | 1 | 0 | [11 empty] | DEBUG
[7 empty] | 0 | Little | Unsigned | 1 | 0 | [11 empty] | DEBUG
[7 empty] | 0 | Little | Unsigned | 1 | 0 | [11 empty] | DEBUG
[7 empty] | 0 | Little | Unsigned | 1 | 0 | [11 empty] | DEBUG
[7 empty] | 0 | Little | Unsigned | 1 | 0 | [11 empty] | DEBUG
[7 empty] | 0 | Little | Unsigned | 1 | 0 | [11 empty] | DEBUG
[7 empty] | 0 | Little | Unsigned | 1 | 0 | [11 empty] | DEBUG
[7 empty] | 0 | Little | Unsigned | 1 | 0 | [11 empty] | DEBUG
[7 empty] | 0 | Little | Unsigned | 1 | 0 | [11 empty] | DEBUG
[7 empty] | 0 | Little | Unsigned | 1 | 0 | [11 empty] | DEBUG
[7 empty] | 0 | Little | Unsigned | 1 | 0 | [11 empty] | DEBUG
[7 empty] | 0 | Little | Unsigned | 1 | 0 | [11 empty] | DEBUG
[7 empty] | 0 | Little | Unsigned | 1 | 0 | [11 empty] | DEBUG
[7 empty] | 0 | Little | Unsigned | 1 | 0 | [11 empty] | DEBUG
[7 empty] | 0 | Little | Unsigned | 1 | 0 | [11 empty] | DEBUG
[7 empty] | 0 | Little | Unsigned | 1 | 0 | [11 empty] | DEBUG
[7 empty] | 0 | Little | Unsigned | 1 | 0 | [11 empty] | DEBUG
[7 empty] | 0 | Little | Unsigned | 1 | 0 | [11 empty] | DEBUG
[7 empty] | 0 | Little | Unsigned | 1 | 0 | [11 empty] | DEBUG
[7 empty] | 0 | Little | Unsigned | 1 | 0 | [11 empty] | DEBUG
[7 empty] | 0 | Little | Unsigned | 1 | 0 | [11 empty] | DEBUG
[7 empty] | 0 | Little | Unsigned | 1 | 0
[7 empty] | 0 | Little | Unsigned | 1 | 0
[7 empty] | 0 | Little | Unsigned | 1 | 0
[7 empty] | 0 | Little | Unsigned | 1 | 0
[7 empty] | 0 | Little | Unsigned | 1 | 0
[7 empty] | 0 | Little | Unsigned | 1 | 0
[7 empty] | 0 | Little | Unsigned | 1 | 0
[7 empty] | 0 | Little | Unsigned | 1 | 0
[7 empty] | 0 | Little | Unsigned | 1 | 0
[7 empty] | 0 | Little | Unsigned | 1 | 0
[7 empty] | 0 | Little | Unsigned | 1 | 0
[7 empty] | 0 | Little | Unsigned | 1 | 0
[7 empty] | 0 | Little | Unsigned | 1 | 0
[7 empty] | 0 | Little | Unsigned | 1 | 0
[7 empty] | 0 | Little | Unsigned | 1 | 0
[7 empty] | 0 | Little | Unsigned | 1 | 0
[7 empty] | 0 | Little | Unsigned | 1 | 0
[7 empty] | 0 | Little | Unsigned | 1 | 0
[7 empty] | 0 | Little | Unsigned | 1 | 0
[7 empty] | 0 | Little | Unsigned | 1 | 0
[7 empty] | 0 | Little | Unsigned | 1 | 0
[7 empty] | 0 | Little | Unsigned | 1 | 0
[7 empty] | 0 | Little | Unsigned | 1 | 0
[7 empty] | 0 | Little | Unsigned | 1 | 0
[7 empty] | 0 | Little | Unsigned | 1 | 0
[7 empty] | 0 | Little | Unsigned | 1 | 0
[7 empty] | 0 | Little | Unsigned | 1 | 0
[7 empty] | 0 | Little | Unsigned | 1 | 0
[7 empty] | 0 | Little | Unsigned | 1 | 0
[7 empty] | 0 | Little | Unsigned | 1 | 0
[7 empty] | 0 | Little | Unsigned | 1 | 0
[7 empty] | 0 | Little | Unsigned | 1 | 0
[7 empty] | 0 | Little | Unsigned | 1 | 0
[7 empty] | 0 | Little | Unsigned | 1 | 0
[7 empty] | 0 | Little | Unsigned | 1 | 0
[7 empty] | 0 | Little | Unsigned | 1 | 0
[7 empty] | 0 | Little | Unsigned | 1 | 0
[7 empty] | 0 | Little | Unsigned | 1 | 0
[7 empty] | 0 | Little | Unsigned | 1 | 0
[7 empty] | 0 | Little | Unsigned | 1 | 0
[7 empty] | 0 | Little | Unsigned | 1 | 0
[7 empty] | 0 | Little | Unsigned | 1 | 0
[7 empty] | 0 | Little | Unsigned | 1 | 0
[7 empty] | 0 | Little | Unsigned | 1 | 0
[7 empty] | 0 | Little | Unsigned | 1 | 0
[7 empty] | 0 | Little | Unsigned | 1 | 0
[7 empty] | 0 | Little | Unsigned | 1 | 0
[7 empty] | 0 | Little | Unsigned | 1 | 0
[7 empty] | 0 | Little | Unsigned | 1 | 0
[7 empty] | 0 | Little | Unsigned | 1 | 0
[7 empty] | 0 | Little | Unsigned | 1 | 0
[7 empty] | 0 | Little | Unsigned | 1 | 0
[7 empty] | 0 | Little | Unsigned | 1 | 0
[7 empty] | 0 | Little | Unsigned | 1 | 0
[7 empty] | 0 | Little | Unsigned | 1 | 0
[7 empty] | 0 | Little | Unsigned | 1 | 0
[7 empty] | 0 | Little | Unsigned | 1 | 0
[7 empty] | 0 | Little | Unsigned | 1 | 0
[7 empty] | 0 | Little | Unsigned | 1 | 0
[7 empty] | 0 | Little | Unsigned | 1 | 0
[7 empty] | 0 | Little | Unsigned | 1 | 0
[7 empty] | 0 | Little | Unsigned | 1 | 0
[7 empty] | 0 | Little | Unsigned | 1 | 0
[7 empty] | 0 | Little | Unsigned | 1 | 0
[7 empty] | 0 | Little | Unsigned | 1 | 0
[7 empty] | 0 | Little | Unsigned | 1 | 0
[7 empty] | 0 | Little | Unsigned | 1 | 0
[7 empty] | 0 | Little | Unsigned | 1 | 0
[7 empty] | 0 | Little | Unsigned | 1 | 0
[7 empty] | 0 | Little | Unsigned | 1 | 0
[7 empty] | 0 | Little | Unsigned | 1 | 0
[7 empty] | 0 | Little | Unsigned | 1 | 0
[7 empty] | 0 | Little | Unsigned | 1 | 0
[7 empty] | 0 | Little | Unsigned | 1 | 0
[7 empty] | 0 | Little | Unsigned | 1 | 0
[7 empty] | 0 | Little | Unsigned | 1 | 0
[7 empty] | 0 | Little | Unsigned | 1 | 0
[7 empty] | 0 | Little | Unsigned | 1 | 0
[7 empty] | 0 | Little | Unsigned | 1 | 0
[7 empty] | 0 | Little | Unsigned | 1 | 0
[7 empty] | 0 | Little | Unsigned | 1 | 0
[7 empty] | 0 | Little | Unsigned | 1 | 0
[7 empty] | 0 | Little | Unsigned | 1 | 0
[7 empty] | 0 | Little | Unsigned | 1 | 0
[7 empty] | 0 | Little | Unsigned | 1 | 0
[7 empty] | 0 | Little | Unsigned | 1 | 0
[7 empty] | 0 | Little | Unsigned | 1 | 0
[7 empty] | 0 | Little | Unsigned | 1 | 0
[7 empty] | 0 | Little | Unsigned | 1 | 0
[7 empty] | 0 | Little | Unsigned | 1 | 0
[7 empty] | 0 | Little | Unsigned | 1 | 0
[7 empty] | 0 | Little | Unsigned | 1 | 0
[7 empty] | 0 | Little | Unsigned | 1 | 0
[7 empty] | 0 | Little | Unsigned | 1 | 0
[7 empty] | 0 | Little | Unsigned | 1 | 0
[7 empty] | 0 | Little | Unsigned | 1 | 0
[7 empty] | 0 | Little | Unsigned | 1 | 0
[7 empty] | 0 | Little | Unsigned | 1 | 0
[7 empty] | 0 | Little | Unsigned | 1 | 0
[7 empty] | 0 | Little | Unsigned | 1 | 0
[7 empty] | 0 | Little | Unsigned | 1 | 0
[7 empty] | 0 | Little | Unsigned | 1 | 0
[7 empty] | 0 | Little | Unsigned | 1 | 0
[7 empty] | 0 | Little | Unsigned | 1 | 0
[7 empty] | 0 | Little | Unsigned | 1 | 0
[7 empty] | 0 | Little | Unsigned | 1 | 0
[7 empty] | 0 | Little | Unsigned | 1 | 0
[7 empty] | 0 | Little | Unsigned | 1 | 0
[7 empty] | 0 | Little | Unsigned | 1 | 0
[7 empty] | 0 | Little | Unsigned | 1 | 0
[7 empty] | 0 | Little | Unsigned | 1 | 0
[7 empty] | 0 | Little | Unsigned | 1 | 0
[7 empty] | 0 | Little | Unsigned | 1 | 0
[7 empty] | 0 | Little | Unsigned | 1 | 0
[7 empty] | 0 | Little | Unsigned | 1 | 0
[7 empty] | 0 | Little | Unsigned | 1 | 0
[7 empty] | 0 | Little | Unsigned | 1 | 0
[7 empty] | 0 | Little | Unsigned | 1 | 0
[7 empty] | 0 | Little | Unsigned | 1 | 0
[7 empty] | 0 | Little | Unsigned | 1 | 0
[7 empty] | 0 | Little | Unsigned | 1 | 0
[7 empty] | 0 | Little | Unsigned | 1 | 0
[7 empty] | 0 | Little | Unsigned | 1 | 0
[7 empty] | 0 | Little | Unsigned | 1 | 0
[7 empty] | 0 | Little | Unsigned | 1 | 0
[7 empty] | 0 | Little | Unsigned | 1 | 0
[7 empty] | 0 | Little | Unsigned | 1 | 0
[7 empty] | 0 | Little | Unsigned | 1 | 0
[7 empty] | 0 | Little | Unsigned | 1 | 0
[7 empty] | 0 | Little | Unsigned | 1 | 0
[7 empty] | 0 | Little | Unsigned | 1 | 0
[7 empty] | 0 | Little | Unsigned | 1 | 0
[7 empty] | 0 | Little | Unsigned | 1 | 0
[7 empty] | 0 | Little | Unsigned | 1 | 0
[7 empty] | 0 | Little | Unsigned | 1 | 0
[7 empty] | 0 | Little | Unsigned | 1 | 0
[7 empty] | 0 | Little | Unsigned | 1 | 0
[7 empty] | 0 | Little | Unsigned | 1 | 0
[7 empty] | 0 | Little | Unsigned | 1 | 0
[7 empty] | 0 | Little | Unsigned | 1 | 0
[7 empty] | 0 | Little | Unsigned | 1 | 0
[7 empty] | 0 | Little | Unsigned | 1 | 0
[7 empty] | 0 | Little | Unsigned | 1 | 0
[7 empty] | 0 | Little | Unsigned | 1 | 0
[7 empty] | 0 | Little | Unsigned | 1 | 0
[7 empty] | 0 | Little | Unsigned | 1 | 0
[7 empty] | 0 | Little | Unsigned | 1 | 0
[7 empty] | 0 | Little | Unsigned | 1 | 0
[7 empty] | 0 | Little | Unsigned | 1 | 0
[7 empty] | 0 | Little | Unsigned | 1 | 0
[7 empty] | 0 | Little | Unsigned | 1 | 0
[7 empty] | 0 | Little | Unsigned | 1 | 0
[7 empty] | 0 | Little | Unsigned | 1 | 0
[7 empty] | 0 | Little | Unsigned | 1 | 0
[7 empty] | 0 | Little | Unsigned | 1 | 0
[7 empty] | 0 | Little | Unsigned | 1 | 0
[7 empty] | 0 | Little | Unsigned | 1 | 0
[7 empty] | 0 | Little | Unsigned | 1 | 0
[7 empty] | 0 | Little | Unsigned | 1 | 0
[7 empty] | 0 | Little | Unsigned | 1 | 0
[7 empty] | 0 | Little | Unsigned | 1 | 0
[7 empty] | 0 | Little | Unsigned | 1 | 0
[7 empty] | 0 | Little | Unsigned | 1 | 0
[7 empty] | 0 | Little | Unsigned | 1 | 0
[7 empty] | 0 | Little | Unsigned | 1 | 0
[7 empty] | 0 | Little | Unsigned | 1 | 0
[7 empty] | 0 | Little | Unsigned | 1 | 0
[7 empty] | 0 | Little | Unsigned | 1 | 0
[7 empty] | 0 | Little | Unsigned | 1 | 0
[7 empty] | 0 | Little | Unsigned | 1 | 0

## Lists
Units | Nodes | Endianness | Signed? | Data Types
km/h | FSM | Little | Signed | float
V | DCM | Big | Unsigned | int
A | INV |  |  | fixed
degC | BMS
m/s^2 | PDM
L/min | DIM
rpm | DEBUG
% | LOGGER
psi
rad/s
Hz
mA
mV
Arms
Vrms
Nm
rad
degrees
kOhms
Ohms
seconds
minutes
hours
mAh
Ah
J
W